## MeasureTable
Regional Costs and Bulk Power System Benefits | [22 empty] | Other Power System Benefits |  |  | Non-Electric Power Costs/Benefits |  |  |  | Total Regional Costs/Benefits (monetizable costs and benefits)
Technology, Measure or Practice | Delivery Mechanism or Program | Application | Location | Incremental Capital Cost ($/unit) | Incremental O&M Costs and Schedule ($/unit) | Present Value of Periodic Capital Replacement Cost ($/unit) | Measure Life (years) | Basis of Savings | Annual Savings @ Site (kwh/yr) | Annual Savings @ Busbar (kwh/yr) | Bulk Transmission System Coincident Factor | System Coincident Peak Reduction (KW) | Present Value Incremental Capital Cost ($/kWh) | Present Value O & M Cost ($/kWh) | Present Value of Periodic Capital Replacement Cost ($/kWh) | Total Present Value Cost ($/kWh) | Present Value Electric Energy Savings ($/kWh) | Present Value of Bulk Transmission System Benefits ($/kWh) | Present Value of Region Act's 10% Conservation Credit ($/kWh) | Total Present Value Regional Bulk Power System Benefits ($/kWh) | Net Present Value ($/kWh) | Benefit / Cost Ratio | Local Distribution System Load Factor | Local Distribution System Peak Load Reduction (kW) | Present Value of Local Transmission & Distribution System Benefits ($/kWh) | End-user Benefits | Societal Benefits | Present Value Non-Electric System Benefits ($/kWh) | Present Value Environmental Externalities Benefit ($/kWh) | Present Value Regional Costs ($/kWh) | Present Value Total Societal Benefits ($/kWh) | Net Present Value of Regional Costs & Benefits ($/kWh) | Benefit / Cost Ratio | Related Programs/Activities | Comments | Levelized Cost
Energy Star CFL Flood Light Fixture | Manufacturer, Dealer or Consumer Rebate | Residential Lighting | Regionwide | 11 | -1.22 | 5.3198 | 15 | Deemed | 148.8032 | 160.1494 | 0.278 | 0.012706 | 0.068686 | -0.080207 | 0.033218 | 0.1019 | 0.33375 | 0.0025128 | 0.039368 | 0.37552 | 0.27361 | 3.685 | 0.4 | 0.045705 | 0.060259 | Reduced operation and maintenance costs due to fewer lamp replacements. | Reduced solid waste production from used lamps. | 0.080207 | 0 | 0.1019 | 0.51598 | 0.41408 | 5.0634 | The Northwest Energy Efficiency Alliance in supporting buying down the cost of fluorescent fixtures. For current information on this program see www.nwalliance.org. or contact the Alliance at 800-411-0834. The US Department of Energy is sponsoring a bulk procurement program for sub-compact fluorescent bulbs. Information on this program and links to online bulb sales can be found at http://www.pnl.gov/cfl/welcome.stm and at http://www.lightsite.net/. |  | 2.0552
Energy Star Average - All CFL Fixtures | Manufacturer, Dealer or Consumer Rebate | Residential Lighting | Regionwide | 15.5 | -1.13 | 2.7595 | 15 | Deemed | 133.0165 | 143.159 | 0.278 | 0.011358 | 0.10825 | -0.083376 | 0.019276 | 0.12752 | 0.33375 | 0.0025128 | 0.039368 | 0.37552 | 0.248 | 2.9447 | 0.4 | 0.040856 | 0.060259 | Reduced operation and maintenance costs due to fewer lamp replacements. | Reduced solid waste production from used lamps. | 0.083376 | 0 | 0.12752 | 0.51915 | 0.39163 | 4.0711 | The Northwest Energy Efficiency Alliance in supporting buying down the cost of fluorescent fixtures. For current information on this program see www.nwalliance.org. or contact the Alliance at 800-411-0834. The US Department of Energy is sponsoring a bulk procurement program for sub-compact fluorescent bulbs. Information on this program and links to online bulb sales can be found at http://www.pnl.gov/cfl/welcome.stm and at http://www.lightsite.net/. |  | 4.1814
Energy Star CFL Porch Light Fixture | Manufacturer, Dealer or Consumer Rebate | Residential Lighting | Regionwide | 12 | -1.22 | 5.3198 | 15 | Deemed | 88.7096 | 95.4737 | 0.278 | 0.0075747 | 0.12569 | -0.13454 | 0.055721 | 0.18141 | 0.33375 | 0.0025128 | 0.039368 | 0.37552 | 0.19411 | 2.07 | 0.4 | 0.027247 | 0.060259 | Reduced operation and maintenance costs due to fewer lamp replacements. | Reduced solid waste production from used lamps. | 0.13454 | 0 | 0.18141 | 0.57032 | 0.38891 | 3.1438 | The Northwest Energy Efficiency Alliance in supporting buying down the cost of fluorescent fixtures. For current information on this program see www.nwalliance.org. or contact the Alliance at 800-411-0834. The US Department of Energy is sponsoring a bulk procurement program for sub-compact fluorescent bulbs. Information on this program and links to online bulb sales can be found at http://www.pnl.gov/cfl/welcome.stm and at http://www.lightsite.net/. |  | 4.4395
Energy Star CFL Ceiling Flush Mount Fixture | Manufacturer, Dealer or Consumer Rebate | Residential Lighting | Regionwide | 13 | -0.73 | 2.7595 | 15 | Deemed | 156.107 | 168.0101 | 0.278 | 0.01333 | 0.077357 | -0.045871 | 0.016425 | 0.093781 | 0.33375 | 0.0025128 | 0.039368 | 0.37552 | 0.28174 | 4.0042 | 0.4 | 0.047948 | 0.060259 | Reduced operation and maintenance costs due to fewer lamp replacements. | Reduced solid waste production from used lamps. | 0.045871 | 0 | 0.093781 | 0.48165 | 0.38787 | 5.1359 | The Northwest Energy Efficiency Alliance in supporting buying down the cost of fluorescent fixtures. For current information on this program see www.nwalliance.org. or contact the Alliance at 800-411-0834. The US Department of Energy is sponsoring a bulk procurement program for sub-compact fluorescent bulbs. Information on this program and links to online bulb sales can be found at http://www.pnl.gov/cfl/welcome.stm and at http://www.lightsite.net/. |  | 4.5381
Energy Star CFL Pendant Fixture | Manufacturer, Dealer or Consumer Rebate | Residential Lighting | Regionwide | 10 | -0.49 | 2.292 | 15 | Deemed | 112.4449 | 121.0188 | 0.278 | 0.0096014 | 0.082632 | -0.042458 | 0.018939 | 0.10157 | 0.33375 | 0.0025128 | 0.039368 | 0.37552 | 0.27395 | 3.6971 | 0.4 | 0.034537 | 0.060259 | Reduced operation and maintenance costs due to fewer lamp replacements. | Reduced solid waste production from used lamps. | 0.042458 | 0 | 0.10157 | 0.47823 | 0.37666 | 4.7084 | The Northwest Energy Efficiency Alliance in supporting buying down the cost of fluorescent fixtures. For current information on this program see www.nwalliance.org. or contact the Alliance at 800-411-0834. The US Department of Energy is sponsoring a bulk procurement program for sub-compact fluorescent bulbs. Information on this program and links to online bulb sales can be found at http://www.pnl.gov/cfl/welcome.stm and at http://www.lightsite.net/. |  | 5.5992
Energy Star CFL Wall Sconce Fixture | Manufacturer, Dealer or Consumer Rebate | Residential Lighting | Regionwide | 15 | -0.97 | 5.3198 | 15 | Deemed | 148.3315 | 159.6418 | 0.278 | 0.012666 | 0.09396 | -0.064366 | 0.033324 | 0.12728 | 0.33375 | 0.0025128 | 0.039368 | 0.37552 | 0.24823 | 2.9502 | 0.4 | 0.04556 | 0.060259 | Reduced operation and maintenance costs due to fewer lamp replacements. | Reduced solid waste production from used lamps. | 0.064366 | 0 | 0.12728 | 0.50014 | 0.37286 | 3.9293 | The Northwest Energy Efficiency Alliance in supporting buying down the cost of fluorescent fixtures. For current information on this program see www.nwalliance.org. or contact the Alliance at 800-411-0834. The US Department of Energy is sponsoring a bulk procurement program for sub-compact fluorescent bulbs. Information on this program and links to online bulb sales can be found at http://www.pnl.gov/cfl/welcome.stm and at http://www.lightsite.net/. |  | 5.9597
Energy Star Average - CFL Interior Fixture | Manufacturer, Dealer or Consumer Rebate | Residential Lighting | Regionwide | 15.1 | -0.73 | 2.6344 | 15 | Deemed | 138.0696 | 148.5974 | 0.278 | 0.011789 | 0.10163 | -0.051565 | 0.017728 | 0.11936 | 0.33375 | 0.0025128 | 0.039368 | 0.37552 | 0.25615 | 3.146 | 0.4 | 0.042408 | 0.060259 | Reduced operation and maintenance costs due to fewer lamp replacements. | Reduced solid waste production from used lamps. | 0.051565 | 0 | 0.11936 | 0.48734 | 0.36798 | 4.0829 | The Northwest Energy Efficiency Alliance in supporting buying down the cost of fluorescent fixtures. For current information on this program see www.nwalliance.org. or contact the Alliance at 800-411-0834. The US Department of Energy is sponsoring a bulk procurement program for sub-compact fluorescent bulbs. Information on this program and links to online bulb sales can be found at http://www.pnl.gov/cfl/welcome.stm and at http://www.lightsite.net/. |  | 6.4218
Energy Star Average - CFL Exterior Fixture | Manufacturer, Dealer or Consumer Rebate | Residential Lighting | Regionwide | 17.14 | -1.22 | 5.3198 | 15 | Deemed | 111.9241 | 120.4583 | 0.278 | 0.0095569 | 0.14229 | -0.10663 | 0.044163 | 0.18645 | 0.33375 | 0.0025128 | 0.039368 | 0.37552 | 0.18907 | 2.014 | 0.4 | 0.034377 | 0.060259 | Reduced operation and maintenance costs due to fewer lamp replacements. | Reduced solid waste production from used lamps. | 0.10663 | 0 | 0.18645 | 0.54241 | 0.35596 | 2.9091 | The Northwest Energy Efficiency Alliance in supporting buying down the cost of fluorescent fixtures. For current information on this program see www.nwalliance.org. or contact the Alliance at 800-411-0834. The US Department of Energy is sponsoring a bulk procurement program for sub-compact fluorescent bulbs. Information on this program and links to online bulb sales can be found at http://www.pnl.gov/cfl/welcome.stm and at http://www.lightsite.net/. |  | 7.5602
Energy Star Fluorescent Torchieres | Manufacturer, Dealer or Consumer Rebate | Residential Lighting | Regionwide | 29 | -0.73 | 2.7595 | 15 | Deemed | 204.5539 | 220.1512 | 0.278 | 0.017466 | 0.13173 | -0.035007 | 0.012534 | 0.14426 | 0.33375 | 0.0025128 | 0.039368 | 0.37552 | 0.23126 | 2.603 | 0.4 | 0.062829 | 0.060259 | Reduced operation and maintenance costs due to fewer lamp replacements. | Reduced solid waste production from used lamps. | 0.035007 | 0 | 0.14426 | 0.47078 | 0.32652 | 3.2634 | The Northwest Energy Efficiency Alliance in supporting buying down the cost of fluorescent fixtures. For current information on this program see www.nwalliance.org. or contact the Alliance at 800-411-0834. The US Department of Energy is sponsoring a bulk procurement program for sub-compact fluorescent bulbs. Information on this program and links to online bulb sales can be found at http://www.pnl.gov/cfl/welcome.stm and at http://www.lightsite.net/. |  | 10.3488
Energy Star CFL Coach & Lantern Fixtures | Manufacturer, Dealer or Consumer Rebate | Residential Lighting | Regionwide | 25 | -1.22 | 5.3198 | 15 | Deemed | 81.5556 | 87.7742 | 0.278 | 0.0069638 | 0.28482 | -0.14634 | 0.060608 | 0.34543 | 0.33375 | 0.0025128 | 0.039368 | 0.37552 | 0.030087 | 1.0871 | 0.4 | 0.02505 | 0.060259 | Reduced operation and maintenance costs due to fewer lamp replacements. | Reduced solid waste production from used lamps. | 0.14634 | 0 | 0.34543 | 0.58212 | 0.23669 | 1.6852 | The Northwest Energy Efficiency Alliance in supporting buying down the cost of fluorescent fixtures. For current information on this program see www.nwalliance.org. or contact the Alliance at 800-411-0834. The US Department of Energy is sponsoring a bulk procurement program for sub-compact fluorescent bulbs. Information on this program and links to online bulb sales can be found at http://www.pnl.gov/cfl/welcome.stm and at http://www.lightsite.net/. |  | 18.8578
Energy Star Fluorescent Strip Lighting (per foot) 4' avg. | Manufacturer, Dealer or Consumer Rebate | Residential Lighting | Regionwide | 30.01 | -0.73 | 2.7595 | 15 | Deemed | 98.6883 | 106.2133 | 0.278 | 0.0084267 | 0.28254 | -0.07256 | 0.025981 | 0.30853 | 0.33375 | 0.0025128 | 0.039368 | 0.37552 | 0.066992 | 1.2171 | 0.4 | 0.030312 | 0.060259 | Reduced operation and maintenance costs due to fewer lamp replacements. | Reduced solid waste production from used lamps. | 0.07256 | 0 | 0.30853 | 0.50834 | 0.19981 | 1.6476 | The Northwest Energy Efficiency Alliance in supporting buying down the cost of fluorescent fixtures. For current information on this program see www.nwalliance.org. or contact the Alliance at 800-411-0834. The US Department of Energy is sponsoring a bulk procurement program for sub-compact fluorescent bulbs. Information on this program and links to online bulb sales can be found at http://www.pnl.gov/cfl/welcome.stm and at http://www.lightsite.net/. |  | 22.3509
Energy Star CFL Ceiling Fan Fixture | Manufacturer, Dealer or Consumer Rebate | Residential Lighting | Regionwide | 35 | -0.73 | 2.7595 | 15 | Deemed | 103.1741 | 111.0412 | 0.278 | 0.0088098 | 0.3152 | -0.069405 | 0.024851 | 0.34005 | 0.33375 | 0.0025128 | 0.039368 | 0.37552 | 0.035468 | 1.1043 | 0.4 | 0.03169 | 0.060259 | Reduced operation and maintenance costs due to fewer lamp replacements. | Reduced solid waste production from used lamps. | 0.069405 | 0 | 0.34005 | 0.50518 | 0.16513 | 1.4856 | The Northwest Energy Efficiency Alliance in supporting buying down the cost of fluorescent fixtures. For current information on this program see www.nwalliance.org. or contact the Alliance at 800-411-0834. The US Department of Energy is sponsoring a bulk procurement program for sub-compact fluorescent bulbs. Information on this program and links to online bulb sales can be found at http://www.pnl.gov/cfl/welcome.stm and at http://www.lightsite.net/. |  | 25.6357
Energy Star CFL Vanity Fixture | Manufacturer, Dealer or Consumer Rebate | Residential Lighting | Regionwide | 25 | -0.49 | 2.292 | 15 | Deemed | 23.9244 | 25.7487 | 0.278 | 0.0020428 | 0.97092 | -0.19955 | 0.089014 | 1.0599 | 0.33375 | 0.0025128 | 0.039368 | 0.37552 | -0.68442 | 0.35428 | 0.4 | 0.0073484 | 0.060259 | Reduced operation and maintenance costs due to fewer lamp replacements. | Reduced solid waste production from used lamps. | 0.19955 | 0 | 1.0599 | 0.63533 | -0.42461 | 0.5994 | The Northwest Energy Efficiency Alliance in supporting buying down the cost of fluorescent fixtures. For current information on this program see www.nwalliance.org. or contact the Alliance at 800-411-0834. The US Department of Energy is sponsoring a bulk procurement program for sub-compact fluorescent bulbs. Information on this program and links to online bulb sales can be found at http://www.pnl.gov/cfl/welcome.stm and at http://www.lightsite.net/. |  | 81.4966
Note on X3: Tom Eckman: This is the ratio of the average energy use per hour to the peak energy use per hour of individual or groups of end uses of electricity. End uses that have low load factors (e.g. air conditioning) require larger capital investments in distribution systems per unit of energy sold, because these end uses only operate during short periods of the year compared to end uses that have high load factors (e.g., refrigerators) which operating all year long.
Note on Y3: Tom Eckman: Reduction in local distribution system peak load resulting from installation of technology, measure or practice
Note on Z3: Tom Eckman: Present value cost of deferred capital expenditures for local distribution system
Note on AA3: Tom Eckman: Qualitative or quantitative estimate of end-user benefits, excluding electricity savings, e.g. gallons of water saved.
Note on AB3: Tom Eckman: Qualitative or quantitative estimate of any non-electric power system benefits associated with the technology, measure or practice, e.g. reduced wastewater treatment costs.
Note on AD3: Tom Eckman: Present value of cost of carbon emissions, based on $15/ton.
Note on AE3: Tom Eckman: Total present value of all cost associated with the installation and maintenance of the technology, measure or practice over its expected life.
Note on AG3: Tom Eckman: Present value of all benefits associated with a technology, measure or practice, including non-power system benefits and environmental externalities benefits.
Note on AH3: Tom Eckman: Ratio of present value of total societal benefits to total societal costs of technology, measure or practice.
Note on AI3: Tom Eckman: Description of program and or activities that are associated with the technology, measure or practice, such as tax credits, Northwest Energy Efficiency Alliance market transformation programs.
Note on AJ3: Tom Eckman: Special notes regarding factors that might impact a particular technology, measure or practices cost, savings or use. For example, potential changes in federal standards or local codes or anticipated improvements in technology.
Note on AC3: Tom Eckman: Present value of any monetized non-electric power system benefits, e.g. reduced detergent costs.
Note on A3: Tom Eckman: Description of conservation or renewable resource technology, measure or practice.
Note on B3: Tom Eckman: Description of program through which technology, measure or practice will be delivered, including reference to relevant quality assurance specifications
Note on C3: Tom Eckman: Sector, sub-sector and end-use affected (e.g. single family homes with electric heat
Note on D3: Tom Eckman: Climate zone or geographic area in the PNW
Note on E3: Tom Eckman: Total capital cost of technology, measure or practice. For conservation this cost is usually the incremental cost of the technology, measure or practice over the less efficient alternative.
Note on F3: Tom Eckman: Additional cost over the normal cost of operation and maintenance.
Note on G3: Tom Eckman: Present value of the incremental cost of periodic capital replacements needed to maintain technology, measure or practice, e.g. heat pump compressor replacements.
Note on H3: Tom Eckman: Expected service life of the technology, measure or practice
Note on I3: Tom Eckman: If savings are deemed, they can be claimed without further analysis or data. If savings are not deemed they must be estimated using either one of the RTF's "deemed" calculation methods and/or evaluation protocols.
Note on J3: Tom Eckman: Does not include transmission and distribution system line losses.
Note on K3: Tom Eckman: Includes transmission and distribution system line losses.
Note on L3: Tom Eckman: This is the ratio of the peak demand of individual or groups of end uses of electricity at the regional bulk power transmission system's time of peak demand to the end uses non-coincident peak demand. The Northwest's bulk power transmission system's peak usage occurs during the winter. Conservation measures and renewable resources that reduce demand on the bulk power transmission system during its time of maximum demand (e.g. space heating conservation savings) are more value than those that those that reduce demand during the summer (e.g. air conditioning conservation savings).
Note on M3: Tom Eckman: Bulk transmission peak KW reduction associated with technology, measure or practice
Note on N3: Tom Eckman: Present value of incremental cost when financed and amortized based on assumptions on ProData Tab
Note on O3: Tom Eckman: Present value of annual O&M when discounted at rate assumed on ProData Tab over Program Life. Includes PV of Periodic O&M.
Note on Q3: Tom Eckman: Sum of PV Incremental cost and incremental O&M cost.
Note on R3: Tom Eckman: Present value of avoided wholesale electricity supplies over the expected life of the technology, measure or practice.
Note on S3: Tom Eckman: Benefit assumes an avoided cost of $3.00 kW year for regional bulk transmission system captial cost deferral due to reduced peak kW demand.
Note on U3: Tom Eckman: Sum of the present value of all bulk power system benefits, plus Power Act's Conservation Credit, if appliable.
Note on V3: Tom Eckman: Present value of all bulk power system benefits minus present value of all costs associated with technology, measure or practice.
Note on W3: Tom Eckman: Ratio of all present value bulk power system benefits to the present value of all costs associated with technology, measure or practice. Ratio's less than one indicate that the technology, measure or practice is not cost-effective from the bulk power system's perspective.

## ProData
Program Parameters |  | Sponsor Parameters
Program Life (yrs) | 15 |  |  | Spon 1 | Spon 2 | Spon 3 | Cust
Program Start Date | 2001 | Real AT Cost of Cap |  | 7% | 5% | 4.75% | 5%
Present Value Time Zero | 2000 | Financial Life (yrs) |  | 10 | 10 | 15 | 1
Cost Reference Yr | 2000 | Weight |  | 0% | 0% | 100%
Real Discount Rate | 4.75%
Inflation Rate (Currently NA) | 0% | Run Tabs: |  | TRUE
Capital Real Escalation Rt | 0% | MeasureTable | FALSE
Sponsor Share of First Cost | 100% | CFL Fixtures | TRUE
Sponsor Share of Replace Cost | 0% | Bulb Assumptions | FALSE
Sponsor Share of O&M | 0% | CFL Data | FALSE
Last Sponsor O&M Yr | 15 | Fixture Assumptions | FALSE
Bulk Power T&D Loss Factor | 2.5% | Fixture Data | FALSE
Bulk Power T&D Credit ($/kw-yr) | 3 | Space Conditioning Interaction | FALSE
Local Power T&D Loss Factor | 5% | Existing SphtSysType PNRES | FALSE
Local Power T&D Credit ($/kw-yr) | 20 | Sales Wght Avg SEER by Vintage | FALSE
Externalities Credit (m/kwh) | 0 | ResLight Load Shape | FALSE
Regional Act C/E Credit (%) | 10%
Admin Cost (% of First Cost) | 20%
Cost Coeff of Variation | 25%
Marg Cost / Save Shape File | R:\TE\New Plan\Residential Resource Assessment\MC_AND_LOADSHAPE.XLS
Electric Marginal Cost Tab | 5th Plan Draft 092802
Savings Shape Tab | Conservation Load Shapes
Note on B7: Currently not used, Hardwired in code to zero until chance to fully implement.

## CFL Fixtures
Data Set Name
CFL & CFL Fixtures
Input Data | [7 empty] | Periodic O&M
Category Name | Measure Name | Savings (kwh/yr) | Phys Life (yrs) | Capital Cost ($) | Annual O&M ($) | Shape Pointer | Non-E Val ($/yr) | Cost 1 ($) | Period 1 | Cost 2 ($) | Period 2 | Cost 3 ($) | Period 3
Energy Star CFL Vanity Fixture | CFL Vanity Fixture | 24.1102 | 15 | 25 | -0.48667 | ResLIGHT | 0 | 4 | 10.9589
Energy Star CFL Pendant Fixture | CFL Pendant Fixture | 113.3178 | 15 | 10 | -0.48667 | ResLIGHT | 0 | 4 | 10.9589
Energy Star Fluorescent Strip Lighting (per foot) 4' avg. | Fluorescent Strip Lighting (per foot) 4' avg. | 99.4545 | 15 | 30.01 | -0.73 | ResLIGHT | 0 | 4 | 7.3059
Energy Star Fluorescent Torchieres | Fluorescent Torchieres | 206.142 | 15 | 29 | -0.73 | ResLIGHT | 0 | 4 | 7.3059
Energy Star CFL Wall Sconce Fixture | CFL Wall Sconce Fixture | 149.4831 | 15 | 15 | -0.97333 | ResLIGHT | 0 | 4 | 5.4795
Energy Star CFL Ceiling Flush Mount Fixture | CFL Ceiling Flush Mount Fixture | 157.3189 | 15 | 12.9967 | -0.73 | ResLIGHT | 0 | 4 | 7.3059
Energy Star CFL Coach & Lantern Fixtures | CFL Coach & Lantern Fixtures | 81.5556 | 15 | 25 | -1.2167 | ResLIGHT | 0 | 4 | 5.4795
Energy Star CFL Porch Light Fixture | CFL Porch Light Fixture | 88.7096 | 15 | 12 | -1.2167 | ResLIGHT | 0 | 4 | 5.4795
Energy Star CFL Flood Light Fixture | CFL Flood Light Fixture | 148.8032 | 15 | 11 | -1.2167 | ResLIGHT | 0 | 4 | 5.4795
Energy Star CFL Ceiling Fan Fixture | CFL Ceiling Fan Fixture | 103.9751 | 15 | 35 | -0.73 | ResLIGHT | 0 | 4 | 7.3059
Energy Star Average - CFL Interior Fixture | Average - CFL Interior Fixture | 139.1415 | 15 | 15.1026 | -0.72576 | ResLIGHT | 0 | 4 | 7.6202
Energy Star Average - CFL Exterior Fixture | Average - CFL Exterior Fixture | 111.9241 | 15 | 17.1397 | -1.2167 | ResLIGHT | 0 | 4 | 5.4795
Energy Star Average - All CFL Fixtures | Average - All CFL Fixtures | 133.8812 | 15 | 15.4963 | -1.1306 | ResLIGHT | 0 | 4 | 7.2065
ProCost Results, Version 1.70a: JPH 03/07/01, 03:09 PM 10/21/2002
Measure Results (2000 $) |  | Measure Input Data | [7 empty] | Savings |  |  | PV Capital |  |  |  | PV O&M |  | Total PV Costs |  |  |  |  | Levelized Cost (mills/kwh) |  |  |  |  | PV Bulk Power System Benefits | [5 empty] | PV Regional Benefits
Category | Measure | Measure Life | Site Savings (kWh) | Capital Cost ($/unit) | Annual O&M Cost ($/unit) | PV Per. Repl. Cost ($/unit) | Load Shape | Div. Load Factor | Bulk Pwr Coin. Factor | Bulk Energy (kWh) | Bulk Demand (kw) | Local Demand (kW) | Spon 1 | Spon 2 | Spon 3 | Cust | Utility | Cust | Spon 1 | Spon 2 | Spon 3 | Cust | Total | Spon 1 | Spon 2 | Spon 3 | Cust | Total | Energy | Bulk T&D Def. Cap. | Act C-E Credit | Total System Benefit | Total non-Consumer Cost | Bulk System B/C Ratio | Local T&D Def.Cap. | Non-E Value | Exter-nalities | Total Regional Benefit | Total Regional Cost | Total Regional B/C Ratio
Energy Star CFL Vanity Fixture | CFL Vanity Fixture | 15 | 23.9244 | 25 | -0.49 | 2.292 | ResLIGHT | 0.4 | 0.278 | 25.7487 | 0.0020428 | 0.0073484 |  |  | 25 | 0 | 0 | -5.1382 | 0 | 0 | 25 | -2.8463 | 22.1537 | 0 | 0 | 91.967 | -10.4705 | 81.4966 | 8.5936 | 0.064701 | 1.0137 | 9.6691 | 25 | 0.38676 | 1.5516 | 0 | 0 | 11.2207 | 22.1537 | 0.50649
Energy Star CFL Pendant Fixture | CFL Pendant Fixture | 15 | 112.4449 | 10 | -0.49 | 2.292 | ResLIGHT | 0.4 | 0.278 | 121.0188 | 0.0096014 | 0.034537 |  |  | 10 | 0 | 0 | -5.1382 | 0 | 0 | 10 | -2.8463 | 7.1537 | 0 | 0 | 7.827 | -2.2278 | 5.5992 | 40.3901 | 0.30409 | 4.7642 | 45.4447 | 10 | 4.5445 | 7.2924 | 0 | 0 | 52.7371 | 7.1537 | 7.372
Energy Star Fluorescent Strip Lighting (per foot) 4' avg. | Fluorescent Strip Lighting (per foot) 4' avg. | 15 | 98.6883 | 30.01 | -0.73 | 2.7595 | ResLIGHT | 0.4 | 0.278 | 106.2133 | 0.0084267 | 0.030312 |  |  | 30.01 | 0 | 0 | -7.7068 | 0 | 0 | 30.01 | -4.9474 | 25.0627 | 0 | 0 | 26.763 | -4.4121 | 22.3509 | 35.4488 | 0.26689 | 4.1814 | 39.8849 | 30.01 | 1.3291 | 6.4003 | 0 | 0 | 46.2852 | 25.0627 | 1.8468
Energy Star Fluorescent Torchieres | Fluorescent Torchieres | 15 | 204.5539 | 29 | -0.73 | 2.7595 | ResLIGHT | 0.4 | 0.278 | 220.1512 | 0.017466 | 0.062829 |  |  | 29 | 0 | 0 | -7.7068 | 0 | 0 | 29 | -4.9474 | 24.0527 | 0 | 0 | 12.4774 | -2.1286 | 10.3488 | 73.4757 | 0.55319 | 8.6668 | 82.6706 | 29 | 2.8507 | 13.266 | 0 | 0 | 95.9366 | 24.0527 | 3.9886
Energy Star CFL Wall Sconce Fixture | CFL Wall Sconce Fixture | 15 | 148.3315 | 15 | -0.97 | 5.3198 | ResLIGHT | 0.4 | 0.278 | 159.6418 | 0.012666 | 0.04556 |  |  | 15 | 0 | 0 | -10.2754 | 0 | 0 | 15 | -4.9556 | 10.0444 | 0 | 0 | 8.9 | -2.9403 | 5.9597 | 53.2806 | 0.40115 | 6.2847 | 59.9483 | 15 | 3.9965 | 9.6198 | 0 | 0 | 69.568 | 10.0444 | 6.926
Energy Star CFL Ceiling Flush Mount Fixture | CFL Ceiling Flush Mount Fixture | 15 | 156.107 | 13 | -0.73 | 2.7595 | ResLIGHT | 0.4 | 0.278 | 168.0101 | 0.01333 | 0.047948 |  |  | 12.9967 | 0 | 0 | -7.7068 | 0 | 0 | 12.9967 | -4.9474 | 8.0494 | 0 | 0 | 7.3273 | -2.7892 | 4.5381 | 56.0735 | 0.42217 | 6.6142 | 63.0907 | 12.9967 | 4.8544 | 10.1241 | 0 | 0 | 73.2148 | 8.0494 | 9.0957
Energy Star CFL Coach & Lantern Fixtures | CFL Coach & Lantern Fixtures | 15 | 81.5556 | 25 | -1.22 | 5.3198 | ResLIGHT | 0.4 | 0.278 | 87.7742 | 0.0069638 | 0.02505 |  |  | 25 | 0 | 0 | -12.8451 | 0 | 0 | 25 | -7.5252 | 17.4748 | 0 | 0 | 26.9786 | -8.1208 | 18.8578 | 29.2947 | 0.22056 | 3.4555 | 32.9607 | 25 | 1.3184 | 5.2892 | 0 | 0 | 38.2499 | 17.4748 | 2.1889
Energy Star CFL Porch Light Fixture | CFL Porch Light Fixture | 15 | 88.7096 | 12 | -1.22 | 5.3198 | ResLIGHT | 0.4 | 0.278 | 95.4737 | 0.0075747 | 0.027247 |  |  | 12 | 0 | 0 | -12.8451 | 0 | 0 | 12 | -7.5252 | 4.4748 | 0 | 0 | 11.9054 | -7.4659 | 4.4395 | 31.8644 | 0.2399 | 3.7586 | 35.852 | 12 | 2.9877 | 5.7531 | 0 | 0 | 41.6051 | 4.4748 | 9.2977
Energy Star CFL Flood Light Fixture | CFL Flood Light Fixture | 15 | 148.8032 | 11 | -1.22 | 5.3198 | ResLIGHT | 0.4 | 0.278 | 160.1494 | 0.012706 | 0.045705 |  |  | 11 | 0 | 0 | -12.8451 | 0 | 0 | 11 | -7.5252 | 3.4748 | 0 | 0 | 6.506 | -4.4508 | 2.0552 | 53.45 | 0.40242 | 6.3047 | 60.1389 | 11 | 5.4672 | 9.6504 | 0 | 0 | 69.7893 | 3.4748 | 20.0846
Energy Star CFL Ceiling Fan Fixture | CFL Ceiling Fan Fixture | 15 | 103.1741 | 35 | -0.73 | 2.7595 | ResLIGHT | 0.4 | 0.278 | 111.0412 | 0.0088098 | 0.03169 |  |  | 35 | 0 | 0 | -7.7068 | 0 | 0 | 35 | -4.9474 | 30.0527 | 0 | 0 | 29.856 | -4.2202 | 25.6357 | 37.0601 | 0.27902 | 4.3714 | 41.6979 | 35 | 1.1914 | 6.6912 | 0 | 0 | 48.3891 | 30.0527 | 1.6101
Energy Star Average - CFL Interior Fixture | Average - CFL Interior Fixture | 15 | 138.0696 | 15.1 | -0.73 | 2.6344 | ResLIGHT | 0.4 | 0.278 | 148.5974 | 0.011789 | 0.042408 |  |  | 15.1026 | 0 | 0 | -7.6625 | 0 | 0 | 15.1026 | -5.0281 | 10.0745 | 0 | 0 | 9.6269 | -3.2051 | 6.4218 | 49.5945 | 0.37339 | 5.8499 | 55.8009 | 15.1026 | 3.6948 | 8.9543 | 0 | 0 | 64.7552 | 10.0745 | 6.4277
Energy Star Average - CFL Exterior Fixture | Average - CFL Exterior Fixture | 15 | 111.9241 | 17.14 | -1.22 | 5.3198 | ResLIGHT | 0.4 | 0.278 | 120.4583 | 0.0095569 | 0.034377 |  |  | 17.1397 | 0 | 0 | -12.8451 | 0 | 0 | 17.1397 | -7.5252 | 9.6145 | 0 | 0 | 13.4776 | -5.9174 | 7.5602 | 40.2031 | 0.30269 | 4.7422 | 45.2342 | 17.1397 | 2.6391 | 7.2586 | 0 | 0 | 52.4928 | 9.6145 | 5.4598
Energy Star Average - All CFL Fixtures | Average - All CFL Fixtures | 15 | 133.0165 | 15.5 | -1.13 | 2.7595 | ResLIGHT | 0.4 | 0.278 | 143.159 | 0.011358 | 0.040856 |  |  | 15.4963 | 0 | 0 | -11.9361 | 0 | 0 | 15.4963 | -9.1766 | 6.3197 | 0 | 0 | 10.2531 | -6.0717 | 4.1814 | 47.7794 | 0.35973 | 5.6358 | 53.7587 | 15.4963 | 3.4691 | 8.6266 | 0 | 0 | 62.3852 | 6.3197 | 9.8716
Category Totals (2000 $) |  | Savings Weighted Measure Data | [7 empty] | Savings |  |  | PV Costs |  |  |  | Lvl Cst | PV Bulk Power System Benefits | [5 empty] | PV Regional Benefits
| Category | Weighted Measure Life | Site Savings (kWh) | Capital Cost ($/unit) | Annual O&M Cost ($/unit) | Per. Repl. Cost ($/unit) | Load Shape | Weighted Load Factor | Weighted Coinc. Factor | Bulk Energy (kWh) | Bulk Demand (kw) | Local Demand (kW) | PV Capital | PV Annual O&M | PV Period. Repl. | PV Total Costs | Levelized Cost mills/kWh | Energy | Bulk T&D Def. Cap. | Act C-E Credit | Total System Benefit | Total non-Consumer Cost | Bulk System B/C Ratio | Local T&D Def.Cap. | Non-E Value | Exter-nalities | Total Regional Benefit | Total Regional Cost | Total Regional B/C Ratio
| Energy Star CFL Flood Light Fixture | 15 | 148.8032 | 11 | -1.22 | 5.3198 |  | 0.4 | 0.278 | 160.1494 | 0.012706 | 0.045705 | 11 | -12.8451 | 5.3198 | 3.4748 | 2.0552 | 53.45 | 0.40242 | 6.3047 | 60.1389 | 11 | 5.4672 | 9.6504 | 0 | 0 | 77.3145 | 3.4748 | 22.2502
| Energy Star Average - All CFL Fixtures | 15 | 133.0165 | 15.5 | -1.13 | 2.7595 |  | 0.4 | 0.278 | 143.159 | 0.011358 | 0.040856 | 15.4963 | -11.9361 | 2.7595 | 6.3197 | 4.1814 | 47.7794 | 0.35973 | 5.6358 | 53.7587 | 15.4963 | 3.4691 | 8.6266 | 0 | 0 | 71.5618 | 6.3197 | 11.3236
| Energy Star CFL Porch Light Fixture | 15 | 88.7096 | 12 | -1.22 | 5.3198 |  | 0.4 | 0.278 | 95.4737 | 0.0075747 | 0.027247 | 12 | -12.8451 | 5.3198 | 4.4748 | 4.4395 | 31.8644 | 0.2399 | 3.7586 | 35.852 | 12 | 2.9877 | 5.7531 | 0 | 0 | 49.1304 | 4.4748 | 10.9794
| Energy Star CFL Ceiling Flush Mount Fixture | 15 | 156.107 | 13 | -0.73 | 2.7595 |  | 0.4 | 0.278 | 168.0101 | 0.01333 | 0.047948 | 12.9967 | -7.7068 | 2.7595 | 8.0494 | 4.5381 | 56.0735 | 0.42217 | 6.6142 | 63.0907 | 12.9967 | 4.8544 | 10.1241 | 0 | 0 | 78.1621 | 8.0494 | 9.7104
| Energy Star CFL Pendant Fixture | 15 | 112.4449 | 10 | -0.49 | 2.292 |  | 0.4 | 0.278 | 121.0188 | 0.0096014 | 0.034537 | 10 | -5.1382 | 2.292 | 7.1537 | 5.5992 | 40.3901 | 0.30409 | 4.7642 | 45.4447 | 10 | 4.5445 | 7.2924 | 0 | 0 | 55.5833 | 7.1537 | 7.7698
| Energy Star CFL Wall Sconce Fixture | 15 | 148.3315 | 15 | -0.97 | 5.3198 |  | 0.4 | 0.278 | 159.6418 | 0.012666 | 0.04556 | 15 | -10.2754 | 5.3198 | 10.0444 | 5.9597 | 53.2806 | 0.40115 | 6.2847 | 59.9483 | 15 | 3.9965 | 9.6198 | 0 | 0 | 74.5236 | 10.0444 | 7.4194
| Energy Star Average - CFL Interior Fixture | 15 | 138.0696 | 15.1 | -0.73 | 2.6344 |  | 0.4 | 0.278 | 148.5974 | 0.011789 | 0.042408 | 15.1026 | -7.6625 | 2.6344 | 10.0745 | 6.4218 | 49.5945 | 0.37339 | 5.8499 | 55.8009 | 15.1026 | 3.6948 | 8.9543 | 0 | 0 | 69.7833 | 10.0745 | 6.9268
| Energy Star Average - CFL Exterior Fixture | 15 | 111.9241 | 17.14 | -1.22 | 5.3198 |  | 0.4 | 0.278 | 120.4583 | 0.0095569 | 0.034377 | 17.1397 | -12.8451 | 5.3198 | 9.6145 | 7.5602 | 40.2031 | 0.30269 | 4.7422 | 45.2342 | 17.1397 | 2.6391 | 7.2586 | 0 | 0 | 60.0181 | 9.6145 | 6.2425
| Energy Star Fluorescent Torchieres | 15 | 204.5539 | 29 | -0.73 | 2.7595 |  | 0.4 | 0.278 | 220.1512 | 0.017466 | 0.062829 | 29 | -7.7068 | 2.7595 | 24.0527 | 10.3488 | 73.4757 | 0.55319 | 8.6668 | 82.6706 | 29 | 2.8507 | 13.266 | 0 | 0 | 100.8839 | 24.0527 | 4.1943
| Energy Star CFL Coach & Lantern Fixtures | 15 | 81.5556 | 25 | -1.22 | 5.3198 |  | 0.4 | 0.278 | 87.7742 | 0.0069638 | 0.02505 | 25 | -12.8451 | 5.3198 | 17.4748 | 18.8578 | 29.2947 | 0.22056 | 3.4555 | 32.9607 | 25 | 1.3184 | 5.2892 | 0 | 0 | 45.7751 | 17.4748 | 2.6195
| Energy Star Fluorescent Strip Lighting (per foot) 4' avg. | 15 | 98.6883 | 30.01 | -0.73 | 2.7595 |  | 0.4 | 0.278 | 106.2133 | 0.0084267 | 0.030312 | 30.01 | -7.7068 | 2.7595 | 25.0627 | 22.3509 | 35.4488 | 0.26689 | 4.1814 | 39.8849 | 30.01 | 1.3291 | 6.4003 | 0 | 0 | 51.2325 | 25.0627 | 2.0442
| Energy Star CFL Ceiling Fan Fixture | 15 | 103.1741 | 35 | -0.73 | 2.7595 |  | 0.4 | 0.278 | 111.0412 | 0.0088098 | 0.03169 | 35 | -7.7068 | 2.7595 | 30.0527 | 25.6357 | 37.0601 | 0.27902 | 4.3714 | 41.6979 | 35 | 1.1914 | 6.6912 | 0 | 0 | 53.3364 | 30.0527 | 1.7748
| Energy Star CFL Vanity Fixture | 15 | 23.9244 | 25 | -0.49 | 2.292 |  | 0.4 | 0.278 | 25.7487 | 0.0020428 | 0.0073484 | 25 | -5.1382 | 2.292 | 22.1537 | 81.4966 | 8.5936 | 0.064701 | 1.0137 | 9.6691 | 25 | 0.38676 | 1.5516 | 0 | 0 | 14.0669 | 22.1537 | 0.63497
Totals for Measures/Categories with Benefits Exceeding Costs
| Totals Basis | Busbar Savings | PV Cost | First Cost | Admin Cost | Program Cost | Program $/KWa | Levelized Cost | PV Benefits | B/C Ratio
| Measures with B/C>1.00 | 1641.6884 | 155.8484 | 227.75 | 45.5491 | 201.3975 | 1074.651 | 11.6201 | 547.915 | 2.7206
| Categories with B/C>1.00 | 0 | 0 | 0 | 0 | 0 | 0 | 0 | 556.5087 | 0
| % of Measures with B/C >1.00 | 1616.915 | 159.6488 | 232.0935 | 46.4187 | 206.0675 | 1116.417 | 12.0717 | 539.6469 | 2.6188
| Block 1: x <=10 m/kWh | 996.0502 | 49.5912 | 91.6 | 18.3191 | 67.9103 | 597.2537 | 6.4581 | 332.4327 | 4.8952
| Block 2: 10< x <=20 m/kWh | 340.6095 | 33.6671 | 46.14 | 9.2279 | 42.8951 | 1103.2012 | 11.9288 | 113.6787 | 2.6502
| Block 3: 20< x <=30 m/kWh | 193.9875 | 42.5374 | 55.01 | 11.002 | 53.5394 | 2417.7095 | 26.1425 | 64.7435 | 1.2093
| Block 4: 30< x <=40 m/kWh | 111.0412 | 30.0527 | 35 | 7 | 37.0527 | 2923.0715 | 31.6069 | 37.0601 | 1.0002
| Block 5: 40< x <=50 m/kWh | 0 | 0 | 0 | 0 | 0 | 0 | 0 | 0 | 0
| Block 6: 50< x <=60 m/kWh | 0 | 0 | 0 | 0 | 0 | 0 | 0 | 0 | 0
| Block 7: 60m/kWh < x | 25.7487 | 22.1537 | 25 | 5 | 27.1537 | 9238.0225 | 99.89 | 8.5936 | 0.31648

## Bulb Assumptions
CFL Bulb Cost and Savings Assumptions |  |  | Entered assumption
See cell comments for more information |  |  | Calculated
Used directly on ProCost
Calculation of watts displaced
| Interior - 15 Watt CFL | Interior - 20 Watt CFL | Interior -23 Watt CFL | Interior -26 Watt CFL | Exterior-23 Watt CFL | Exterior-26 Watt CFL | Exterior-26 Watt CFL | Average - Interior CFL | Average - Exterior CFL | Weighted Average Interior & Exterior CFL | Existing Wattage | New Wattage | Watts Displaced | Number of bulbs | Sales Weight | Sales Weighted Average Watts Displaced
Weight | 31.62% | 12.29% | 33.1% | 22.99% | 5% | 15% | 80% | 70% | 30% | 100% | 60 | 13 | 47 | 15084 | 31.62% |  | => | 73.6188
Base Case Wattage | 60 | 75 | 75 | 100 | 75 | 100 | 150 | 76.0049 | 138.75 | 94.8284 | 75 | 18 | 57 | 5862 | 12.29%
CFL Wattage | 15 | 20 | 23 | 26 | 23 | 26 | 26 | 20.7916 | 25.85 | 22.3091 | 100 | 27 | 73 | 15792 | 33.1%
Watts Displaced | 45 | 55 | 52 | 74 | 52 | 74 | 124 | 55.2133 | 112.9 | 72.5193 | 150 | 30 | 120 | 10968 | 22.99%
Hours On/Day | 3 | 3 | 3 | 3 | 5 | 5 | 5 | 3 | 5 | 3.6 | Total: |  |  | 47706 | 100%
Lifetime (Hours) | 8000 | 8000 | 8000 | 8000 | 10000 | 10000 | 10000 | 8000 | 10000 | 8600 | This information comes from the 3-month previous Lightsaver activities.
Lifetime (yrs) | 7.3059 | 7.3059 | 7.3059 | 7.3059 | 5.4795 | 5.4795 | 5.4795 | 7.3059 | 5.4795 | 6.5449 | Out of the 49,520 bulbs from Lightsaver, 47,706 came from Lights of America.
Measure Cost (Total) | 5.75 | 6 | 6.5 | 6.5 | 6.5 | 6.3 | 6.3 | 6.2014 | 6.31 | 6.234
Incremental Measure Cost | 5.25 | 5.5 | 6 | 6 | 6 | 5.8 | 5.8 | 5.7014 | 5.81 | 5.734
Removal | 12% | 12% | 12% | 12% | 12% | 12% | 12% | 12% | 12% | 12%
Take-back | 5% | 5% | 5% | 5% | 20% | 20% | 20% | 5% | 20% | 9.5%
Space Conditioning Interaction | 11.31% | 11.31% | 11.31% | 22% | 0% | 0% | 0% | 13.77% | 0% | 9.638%
Incandescent bulb cost | 0.5 | 0.5 | 0.5 | 0.5 | 0.5 | 0.5 | 0.5 | 0.5 | 0.5 | 0.5
# incand replacmts (at 750 hrs life/bulb) | 10.6667 | 10.6667 | 10.6667 | 10.6667 | 13.3333 | 13.3333 | 13.3333 | 10.6667 | 13.3333 | 11.4667
Monthly cost of incan (for PV) | 0.060833 | 0.060833 | 0.060833 | 0.060833 | 0.10139 | 0.10139 | 0.10139 | 0.060833 | 0.10139 | 0.073
KWh/yr savings w/o takeback (TRC) | 43.362 | 52.998 | 50.1072 | 71.3064 | 83.512 | 118.844 | 199.144 | 53.2035 | 181.3174 | 91.6377
kWh/yr w/ takeback (Utility) | 36.5343 | 44.653 | 42.2174 | 52.838 | 66.8096 | 95.0752 | 159.3152 | 43.1615 | 145.0539 | 73.7292
Annual O&M Savings from Avoided Incand.
Incandescent cost/bulb | 0.5 | 0.5 | 0.5 | 0.5 | 0.5 | 0.5 | 0.5 | 0.5 | 0.5 | 0.5
# incand replacements (at 750 hrs life/bulb) | 10.6667 | 10.6667 | 10.6667 | 10.6667 | 13.3333 | 13.3333 | 13.3333 | 10.6667 | 13.3333 | 11.4667
Incand bulb cost over life of CFL | 5.3333 | 5.3333 | 5.3333 | 5.3333 | 6.6667 | 6.6667 | 6.6667 | 5.3333 | 6.6667 | 5.7333
Annual O & M Savings | 0.73 | 0.73 | 0.73 | 0.73 | 1.2167 | 1.2167 | 1.2167 | 0.73 | 1.2167 | 0.876
Note on A11: From NW Conservation and Electric Power Plan
Note on A12: From NW Conservation and Electric Power Plan
Note on A14: From NW Conservation and Electric Power Plan
Note on A15: Assumed utility rebate to mfg without admin.
Note on A10: From previous LightWise activities.
Note on A16: From NW Conservation and Electric Power Plan
Note on A17: From NW Conservation and Electric Power Plan
Note on A18: From Interaction Tab
Note on A19: From NW Conservation and Electric Power Plan
Note on A20: Assumes incandescents last 750 hours.
Note on A22: Takeback is included in the calculation of utility levelized cost, but not in the total resource cost.
Note on A23: Takeback is not included in the total resouce cost calculation, but is used in the utility cost calculation.
Note on A26: Assumes incandescents last 750 hours.

## CFL Data
Subcompact Flourescent Prices (as of 3/6/00)
Source: Lights of America (www.lightsofamerica.com)
Model | Description | Price | Lumens | Wattage | Incd. Equivalent Wattage | Life(hrs) | Watts Displaced | Assumed Application
2415C | Twister - Mid Power Factor | 8.36 | 900 | 15 | 60 | 10000 | 45 | Indoor
2420C | Twister - Mid Power Factor | 8.36 | 1200 | 20 | 75 | 10000 | 55 | Indoor
Source: Sunpark (www,sunpkco.com)
Model | Description | Price | Lumens | Wattage | Incd. Equivalent Wattage | Life(hrs) | Watts Displaced | Assumed Application
SP15S | Twister - Mid Power Factor | 5.75 | 900 | 15 | 60 | 8000 | 45 | Indoor
SP15S | Twister - High Power Factor | 6.1 | 900 | 15 | 60 | 8000 | 45 | Indoor
SP20S | Twister - Mid Power Factor | 6 | 1200 | 20 | 75 | 8000 | 55 | Indoor
SP20S | Twister - High Power Factor | 6.31 | 1200 | 20 | 75 | 8000 | 55 | Indoor
SP23S | Twister - Mid Power Factor | 6.3 | 1380 | 23 | 100 | 8000 | 77 | Outdoor
SP23S | Twister - High Power Factor | 6.55 | 1380 | 23 | 100 | 8000 | 77 | Outdoor
Source: JKRL (www.jkrl.com)
Model | Description | Price | Lumens | Wattage | Incd. Equivalent Wattage | Life(hrs) | Watts Displaced | Assumed Application
YERSB15P | Twister - Mid Power Factor | 5.75 | 900 | 15 | 60 | 10000 | 45 | Indoor
YERSB20P | Twister - Mid Power Factor | 6 | 1200 | 20 | 75 | 10000 | 55 | Indoor
YERSB23P | Twister - Mid Power Factor | 6.3 | 1380 | 23 | 100 | 10000 | 77 | Outdoor
YERSB26P | Twister - Mid Power Factor | 6.5 | 1560 | 26 | 100 | 10000 | 74 | Outdoor

## Fixture Assumptions
Fixture Cost and Savings Assumptions | [7 empty] | Entered
See "Fixture Data" worksheet for additional information | [7 empty] | Calculated
Used directly by ProCost
Entered from Fixture Data Sheet
| CFL Vanity Fixture | CFL Pendant Fixture | Fluorescent Strip Lighting (per foot) 4' avg. | Fluorescent Torchieres | CFL Ceiling Fan Fixture | CFL Wall Sconce Fixture | CFL Ceiling Flush Mount Fixture | CFL Coach & Lantern Fixtures | CFL Porch Light Fixture | CFL Flood Light Fixture | Average - CFL Interior Fixture | Average - CFL Exterior Fixture | Average - All CFL Fixtures
Weights | 9.356% | 6.109% | 4.253% | 1.046% |  | 13.72% | 65.51% | 42.9% | 13.36% | 43.74% | 80.67% | 19.33% |  | Interior/Exterior Weights based on national sales weights. See Fixture Data tab.
Hours On/Day | 2 | 2 | 3 | 3 | 3 | 4 | 3 | 5 | 5 | 5 | 2.9826 | 5 | 3.3725
Lifetime (Hours) of bulbs | 8000 | 8000 | 8000 | 8000 | 8000 | 8000 | 8000 | 10000 | 10000 | 10000 | 8000 | 10000 | 8386.5407 | Kept same numbers as bulbs
Lifetime (years) -- fixture | 15 | 15 | 15 | 15 | 16 | 15 | 15 | 15 | 15 | 15 | 15 | 15 | 15
Lifetime (years) with given on-time -- bulb | 10.9589 | 10.9589 | 7.3059 | 7.3059 | 7.3059 | 5.4795 | 7.3059 | 5.4795 | 5.4795 | 5.4795 | 7.6202 | 5.4795 | 7.2065 | Calculated from lifetime and on-time
Initial Measure Cost (Total) | 60 | 49.99 | 60 | 49 | 200 | 49.99 | 33.3267 | 60 | 29.99 | 29.99 | 40.4255 | 42.8645 | 40.8969 | Total price as found on fixture data sheet
Incremental Cost | 25 | 10 | 30.01 | 29 | 35 | 15 | 12.9967 | 25 | 12 | 11 | 15.1026 | 17.1397 | 15.4963 | Incremental cost as found on fixture data sheet
Watts Displaced (fixture & bulb together) | 40 | 188 | 110 | 228 | 115 | 124 | 174 | 57 | 62 | 104 | 153.2987 | 78.2249 | 138.7892 | Calculated on fixture data sheet
Removal | 2% | 2% | 2% | 2% | 2% | 2% | 2% | 2% | 2% | 2% | 2% | 2% | 2% | Assumed to be very low due to permanence of fixture
Take-back | 5% | 5% | 5% | 5% | 5% | 5% | 5% | 20% | 20% | 20% | 5% | 20% | 7.899% | Kept same numbers as bulbs
Space Conditioning Interaction | 11.31% | 11.31% | 11.31% | 11.31% | 11.31% | 11.31% | 11.31% | 0% | 0% | 0% | 11.31% | 0% | 9.125% | Kept same numbers as bulbs
# incand replacements for bulb life | 10.6667 | 10.6667 | 10.6667 | 10.6667 | 10.6667 | 10.6667 | 10.6667 | 13.3333 | 13.3333 | 13.3333 | 10.6667 | 13.3333 | 11.1821 | Kept same numbers as bulbs
# incand replacements for fixture life | 175.2 | 175.2 | 175.2 | 175.2 | 186.88 | 175.2 | 175.2 | 175.2 | 175.2 | 175.2 | 175.2 | 175.2 | 175.2 | Incandescent fixture life same as high efficiency
kWh/yr w/out takeback (TRC) | 25.3791 | 119.2819 | 104.6889 | 216.9915 | 109.4475 | 157.3506 | 165.5988 | 101.9445 | 110.887 | 186.004 | 146.4647 | 139.9052 | 145.197
KWh/yr savings w/takeback (Utility) | 24.1102 | 113.3178 | 99.4545 | 206.142 | 103.9751 | 149.4831 | 157.3189 | 81.5556 | 88.7096 | 148.8032 | 139.1415 | 111.9241 | 133.8812
Annual O&M Savings
Fixture life is the same for both incnd. and CFL
Ballast life for CFL fixture is rated at 50k hours
No ballast replacement cost during 15 yr life
| CFL Vanity Fixture | CFL Pendant Fixture | Fluorescent Strip Lighting (per foot) 4' avg. | Fluorescent Torchieres | CFL Ceiling Fan Fixture | CFL Wall Sconce Fixture | CFL Ceiling Flush Mount Fixture | CFL Coach & Lantern Fixtures | CFL Porch Light Fixture | CFL Flood Light Fixture | Average - CFL Interior Fixture | Average - CFL Exterior Fixture | Average - All CFL Fixtures
Lifetime of CFL bulb given on time (years) | 10.9589 | 10.9589 | 7.3059 | 7.3059 | 7.3059 | 5.4795 | 7.3059 | 5.4795 | 5.4795 | 5.4795 | 7.6202 | 5.4795 | 7.2065 | years
Lifetime of inc. bulb given on-time (yrs) | 0.97333 | 0.97333 | 1.46 | 1.46 | 1.46 | 1.9467 | 1.46 | 2.4333 | 2.4333 | 2.4333 | 1.4515 | 2.4333 | 1.6413 | years
Number of inc. lifetimes per EE lifetime | 11.2591 | 11.2591 | 5.0041 | 5.0041 | 5.0041 | 2.8148 | 5.0041 | 2.2518 | 2.2518 | 2.2518 | 5.2498 | 2.2518 | 4.3908 | Incd. Bulbs/CFL bulb
Cost of CFL bulb replacement (w/o ballast) | 4 | 4 | 4 | 4 | 4 | 4 | 4 | 4 | 4 | 4 | 4 | 4 | 4 | Assumes ballast is integrated into fixture.
Cost of inc. bulb replacement | 0.5 | 0.5 | 0.5 | 0.5 | 0.5 | 0.5 | 0.5 | 0.5 | 0.5 | 0.5 | 0.5 | 0.5 | 0.68886
Yearly inc. bulb replacement cost | 0.48667 | 0.48667 | 0.73 | 0.73 | 0.73 | 0.97333 | 0.73 | 1.2167 | 1.2167 | 1.2167 | 0.72576 | 1.2167 | 1.1306
Note on A15: Migration is ignored. 12% removal assumes some component of consumer education, and continued product improvement.
Note on A16: Takeback is assumed to be higher in exterior appliacations since people will likely use the lights for additional security.
Note on A17: Weighted average based on 35% of the savings being lost (i.e. space heater has to replace the loss of these internal gains with space heating use) in an electrically heated house and 16% of the value of savings being lost in a gas heated house.
Note on A20: Takeback is not included in the total resouce cost calculation, but is used in the utility cost calculation.
Note on A21: Takeback is included in the calculation of utility levelized cost, but not in the total resource cost.

## Fixture Data
Fixture Market Information
Data Source: PECI Baseline survey for LiteWise and NEEA, MPER#2 on Energy Star Fixtures (Report # E99-035).
Indoor Fixture Type | Estimated Total Market | % of Total | Average Incand. Price | Incandescent weighted cost | Average EE Price | EE Weighted Cost | Incremental Cost | Weighted cost of increment | Watts Displaced | Weighted Watts
Vanity | 134173 | 9.356% | 35 | 4696055 | 60 | 8050380 | 25 | 3354325 | 40 | 5366920
Pendant | 87607 | 6.109% | 39.99 | 3503403.93 | 49.99 | 4379473.93 | 10 | 876070 | 188 | 16470116
Strip Lighting (per foot) 4' avg. | 60988 | 4.253% | 29.99 | 1829030.12 | 60 | 3659280 | 30.01 | 1830249.88 | 110 | 6708680
Fluorescent Torchieres | 15000 | 1.046% | 20 | 300000 | 49 | 735000 | 29 | 435000 | 228 | 3420000
Wall Sconce | 196800 | 13.72% | 34.99 | 6886032 | 49.99 | 9838032 | 15 | 2952000 | 124 | 24403200
Ceiling Flush Mount | 939444 | 65.51% | 20.33 |  | 33.3267 |  | 12.9967 |  | 174 | 163463256
9" Decorative | 563666 |  | 8 | 4509328 | 18 | 10145988 | 10 | 5636660
13" Decorative | 253650 |  | 24.99 | 6338713.5 | 39.99 | 10143463.5 | 15 | 3804750
14"&15" Decorative | 122128 |  | 28 | 3419584 | 41.99 | 5128154.72 | 13.99 | 1708570.72
Weighted Average: |  |  | 21.9539 |  | 36.3175 |  | 14.3636 |  | 153.2987
Total: | 1434012 | 100%
Outdoor Fixture Type | Estimated Total Market | % of Total | Average Incand. Price | Incandescent weighted cost | Average EE Price | EE Weighted Cost | Incremental Cost | Weighted cost of increment | Watts Displaced | Weighted Watts
Coaches/Lanterns | 115210 | 33.54% | 35 | 4032350 | 60 | 6912600 | 25 | 2880250 | 57 | 6566970
Porch | 35882 | 10.44% | 17.99 | 645517.18 | 29.99 | 1076101.18 | 12 | 430584 | 62 | 2224684
High Pressure Sodium | 75000 | 21.83% | 49.99 |  | No Data |  | No Data
Flood | 117458 | 34.19% | 18.99 | 2230527.42 | 29.99 | 3522565.42 | 11 | 1292038 | 104 | 12215632
Par (Incand) |  |  | 19.99 |  | 29.99
Halogen |  |  | 17.99 |  | 29.99
Weighted Average: |  |  | 25.7248 |  | 42.8645 |  | 17.1397 |  | 78.2249
Total: | 343550 | 100%
Market Share
Interior | 80.67%
Exterior | 19.33%

## Space Conditioning Interaction
Space Conditioning Interaction Adjustment for CFL Lighting Savings |  |  |  |  | User Inputs
[5 empty] | Calculated |  | 80
Space Conditioning Interaction Assumptions
| FAF | Zonal | Heat Pump | Sales Weighted Average
Weight | 30.26% | 49.66% | 20.08% | 100%
Heating System Efficiency | 75% | 100% | 169.2% | 106.3%
Electric Heating Market Share in 2000* | 30.44% | 58.38% | 11.18% | 41.96%
2025 Electric Heating Market Share** |  |  |  | 39.72%
Weight | 57.57% | 0% | 42.43%
Central Cooling System Efficiency*** | 171.4% | 171.4% | 171.4% | 171.4%
Central Cooling Market Share | 27.25% | 0% | 20.08% | 47.32%
*Source: 2000 Census
**Forecast electric space heating market share.
***Stock average CAC SEER/3.413*100*.65*.75
Stock average CAC SEER in 2025 assumption based on 2007 Federal Standard (SEER 12)
Space Heating Interaction Calculation
Parameter | Interior | Exterior | Weighted Average
% Lighting | 86.49% | 13.51% | 100%
% SpHtInteraction | 50% | 0% | 43.24%
% ElecSpHt Share** | 39.72% | 0% | 34.35%
% ElecSpCoolShare | 47.32% | 0% | 40.93%
%SpCoolInteraction**** | -26.67% | 0% | -23.07%
SpHtInteraction (debit) | 18.68% | 0% | 16.15%
SpCoolInteraction (credit) | -7.365% | 0% | -6.37%
Weighted Average Interaction | 11.31% | 0% | 9.783%
****Assumes that during cooling months that 50% of interior lighting loads contribute to space cooling.
| JAN | FEB | MAR | APR | MAY | JUN | JUL | AUG | SEP | OCT | NOV | DEC | Total
Monthly Lighting Energy (kWh) | 445 | 376 | 378 | 335 | 338 | 324 | 337 | 345 | 343 | 375 | 407 | 490 | 4493
Monthly Lighting Energy (%) | 9.904% | 8.369% | 8.413% | 7.456% | 7.523% | 7.211% | 7.501% | 7.679% | 7.634% | 8.346% | 9.059% | 10.91% | 100%
Monthly CAC Energy (%) | 0% | 0% | 0% | 0.401% | 4.534% | 8.187% | 50.47% | 32.4% | 9.89% | 0.2673% | 0% | 0%
Estar CFL Savings by Month (kWh) | 5.0512 | 4.268 | 4.2907 | 3.8026 | 3.8366 | 3.6777 | 3.8253 | 3.9161 | 3.8934 | 4.2566 | 4.6199 | 5.562 | 51
Standby Energy Savings during Cooling Season => | 0 | 0 | 0 | 1.9013 | 1.9183 | 1.8389 | 1.9126 | 1.958 | 1.9467 | 2.1283 | 0 | 0 | 13.6042
% of Total CFL Savings During Cooling Season | JAN: 26.67%
Note on D6: Tom Eckman: Stock Average HSPF in 2025 Assumed to Equal 2007 Federal Standard (7.7) adjusted for PNW Climates and duct system efficiency
Note on A10: Tom Eckman: Stock Average cooling SEER in 2025 assumed to be equal to 2007 federal standard (12) adjusted for PNW climates and duct system efficiency

## Existing SphtSysType PNRES
Primary Space Heating System and Equipment
Source: 1992 PNW Residential Survey
| Oregon |  |  | Washington |  |  | Idaho |  |  | W. Montana |  |  | Region
Natural Gas | Number | % of Gas | % of Total | Number | % of Gas | % of Total | Number | % of Gas | % of Total | Number | % of Gas | % of Total | Number | % of Gas | % of Total
Steam & Hot Water | 11349 | 3.928% | 1.039% | 22773 | 5.351% | 1.255% | 3196 | 3.042% | 0.8889% | 3894 | 12.3% | 4.174% | 41212 | 4.842% | 1.227%
Wall, Floor & Ceiling Units | 27338 | 9.462% | 2.503% | 36403 | 8.554% | 2.007% | 6397 | 6.088% | 1.779% | 2705 | 8.541% | 2.9% | 72843 | 8.558% | 2.169%
Portable | 1088 | 0.3766% | 0.09963% | 70 | 0.01645% | 0.003859% | 109 | 0.1037% | 0.03032% | 15 | 0.04736% | 0.01608% | 1282 | 0.1506% | 0.03817%
Central FAF | 245149 | 84.85% | 22.45% | 364590 | 85.67% | 20.1% | 94265 | 89.72% | 26.22% | 23866 | 75.36% | 25.58% | 727870 | 85.51% | 21.67%
Other | 3993 | 1.382% | 0.3657% | 1722 | 0.4046% | 0.09493% | 1103 | 1.05% | 0.3068% | 1189 | 3.754% | 1.275% | 8007 | 0.9407% | 0.2384%
Oil
Steam & Hot Water | 2683 | 2.791% | 0.2457% | 8153 | 4.538% | 0.4494% | 1049 | 2.701% | 0.2918% | 137 | 2.036% | 0.1469% | 12022 | 3.741% | 0.3579%
Wall, Floor & Ceiling Units | 2153 | 2.239% | 0.1972% | 14282 | 7.95% | 0.7873% | 1435 | 3.695% | 0.3991% | 327 | 4.859% | 0.3505% | 18197 | 5.663% | 0.5418%
Portable | 421 | 0.4379% | 0.03855% | 0 | 0% | 0% | 332 | 0.8549% | 0.09234% | 160 | 2.377% | 0.1715% | 913 | 0.2841% | 0.02718%
Central FAF | 85006 | 88.42% | 7.784% | 155448 | 86.53% | 8.569% | 35469 | 91.33% | 9.865% | 5420 | 80.53% | 5.81% | 281343 | 87.55% | 8.376%
Other | 5875 | 6.111% | 0.538% | 1763 | 0.9814% | 0.09719% | 549 | 1.414% | 0.1527% | 686 | 10.19% | 0.7354% | 8873 | 2.761% | 0.2642%
Electric
Heat Pump | 78636 | 16.07% | 7.201% | 88207 | 9.207% | 4.863% | 14159 | 9.644% | 3.938% | 503 | 2.424% | 0.5392% | 181505 | 11.24% | 5.404%
Portable Room Heaters | 9981 | 2.04% | 0.914% | 16631 | 1.736% | 0.9168% | 1930 | 1.315% | 0.5368% | 731 | 3.522% | 0.7836% | 29273 | 1.813% | 0.8715%
Radiant Panels | 85864 | 17.55% | 7.863% | 99122 | 10.35% | 5.464% | 41977 | 28.59% | 11.67% | 1606 | 7.738% | 1.722% | 228569 | 14.15% | 6.805%
Steam & Hot Water | 4371 | 0.8935% | 0.4003% | 8283 | 0.8646% | 0.4566% | 1598 | 1.088% | 0.4444% | 480 | 2.313% | 0.5145% | 14732 | 0.9123% | 0.4386%
Central FAF | 136205 | 27.84% | 12.47% | 312361 | 32.6% | 17.22% | 48156 | 32.8% | 13.39% | 6305 | 30.38% | 6.759% | 503027 | 31.15% | 14.98%
Baseboard/Wall units | 173246 | 35.42% | 15.86% | 430643 | 44.95% | 23.74% | 38067 | 25.93% | 10.59% | 11115 | 53.55% | 11.91% | 653071 | 40.44% | 19.44%
Other | 882 | 0.1803% | 0.08077% | 2809 | 0.2932% | 0.1548% | 935 | 0.6368% | 0.26% | 15 | 0.07227% | 0.01608% | 4641 | 0.2874% | 0.1382% | 48.08%
Wood
Free Standing Stove | 162673 | 74.69% | 14.9% | 169225 | 67.49% | 9.329% | 50705 | 73.67% | 14.1% | 26793 | 78.49% | 28.72% | 409396 | 71.64% | 12.19%
Free-Standing Pellet Stove | 9029 | 4.146% | 0.8268% | 25182 | 10.04% | 1.388% | 5511 | 8.007% | 1.533% | 1904 | 5.578% | 2.041% | 41626 | 7.284% | 1.239%
Central FAF | 5267 | 2.418% | 0.4823% | 8388 | 3.345% | 0.4624% | 2859 | 4.154% | 0.7952% | 1911 | 5.599% | 2.048% | 18425 | 3.224% | 0.5485%
Fireplace Insert | 34759 | 15.96% | 3.183% | 41623 | 16.6% | 2.295% | 7104 | 10.32% | 1.976% | 3054 | 8.947% | 3.274% | 86540 | 15.14% | 2.576%
Fireplace | 6055 | 2.78% | 0.5545% | 6337 | 2.527% | 0.3493% | 2647 | 3.846% | 0.7362% | 472 | 1.383% | 0.506% | 15511 | 2.714% | 0.4618%
Sub-Totals | [16 empty] | FAF | Units | HP | Units | Other |  | FAF | HP | Total FAF | Other
Gas | 288917 | 26.46% | 26.46% | 425558 | 23.46% | 23.46% | 105070 | 29.22% | 29.22% | 31669 | 33.95% | 33.95% | 851214 | 25.34% | 25.34% | Gas | 21.67% | 727870 | 0% | 0 | 3.672% | Gas | 727870 | 0 | 727870 | 123344
Oil | 96138 | 8.804% | 8.804% | 179646 | 9.903% | 9.903% | 38834 | 10.8% | 10.8% | 6730 | 7.214% | 7.214% | 321348 | 9.567% | 9.567% | Oil | 8.376% | 281343 | 0% | 0 | 1.191% | Oil | 281343 | 0 | 281343 | 40005
Electric | 489185 | 44.8% | 44.8% | 958056 | 52.81% | 52.81% | 146822 | 40.83% | 40.83% | 20755 | 22.25% | 22.25% | 1614818 | 48.08% | 48.08% | Electric | 20.38% | 684532 | 5.404% | 181505 | 22.29% | Electric | 684532 | 181505 | 866037 | 748781
Wood | 217783 | 19.94% | 19.94% | 250755 | 13.82% | 13.82% | 68826 | 19.14% | 19.14% | 34134 | 36.59% | 36.59% | 571498 | 17.01% | 17.01% | Wood | 0.5485% | 18425 | 0% | 0 | 16.47% | Wood | 18425 | 0 | 18425 | 553073
Total | 1092023 | 100% | 100% | 1814015 | 100% | 100% | 359552 | 100% | 100% | 93288 | 100% | 100% | 3358878 | 100% | 100% | Total | 50.97% | 1712170 | 5.404% | 181505 | 49.03% | Total | 1712170 | 181505 | 1893675 | 1646708
2787380
Space Heating Fuels: System and Equipment by Dwelling Type
Fossil |  |  | Manf. Hm |  | S.Family |  | M.Family
Steam/Hot Water | 55558 | 4.515% | 1246 | 2.326% | 51296 | 4.598% | 3016 | 4.909%
Wall, Floor or Ceiling | 93611 | 7.607% | 4898 | 9.145% | 71558 | 6.415% | 17155 | 27.92%
Portable | 5876 | 0.4775% | 816 | 1.524% | 4673 | 0.4189% | 387 | 0.6299%
Central Furnace | 1054267 | 85.68% | 45856 | 85.62% | 969891 | 86.95% | 38520 | 62.69%
Other | 21211 | 1.724% | 743 | 1.387% | 18104 | 1.623% | 2364 | 3.848%
Sub -Total | 1230523 | 100% | 53559 | 100% | 1115522 | 100% | 61442 | 100%
Electric
Heat Pump | 181506 | 11.24% | 24871 | 8.951% | 149980 | 15.69% | 6655 | 1.745%
Portable Room Heaters | 29273 | 1.813% | 3784 | 1.362% | 15098 | 1.58% | 10391 | 2.725%
Radiant Panels | 228568 | 14.15% | 17664 | 6.358% | 142727 | 14.93% | 68177 | 17.88%
Steam/Hot Water | 14732 | 0.9122% | 3227 | 1.161% | 9005 | 0.9421% | 2500 | 0.6555%
Central Furnace | 503028 | 31.15% | 211140 | 75.99% | 252658 | 26.43% | 39230 | 10.29%
Baseboard | 653271 | 40.45% | 17016 | 6.124% | 382754 | 40.05% | 253501 | 66.47%
Other | 4641 | 0.2874% | 142 | 0.05111% | 3583 | 0.3749% | 916 | 0.2402%
Sub - Total | 1615019 | 100% | 277844 | 100% | 955805 | 100% | 381370 | 100%
Fossil & Electric - Total | 2845542 | 84.72% | 331403 | 9.866% | 2071327 | 61.67% | 442812 | 13.18%
Total Households | 3358878 | 100% | 3358878 | 100% | 3358878 | 100% | 3358878 | 100%
513336
Central Forced Air Systems - Existing Housing
| Manufactured Homes |  | Single Family Homes |  | Total
| Number | Percent | Number | Percent | Number | Percent
Oil/Gas Furnace | 45856 | 16.27% | 969891 | 70.66% | 1015747 | 61.4%
Electric Heat Pump | 24871 | 8.824% | 149980 | 10.93% | 174851 | 10.57%
Electric Forced-Air Furnace | 211140 | 74.91% | 252658 | 18.41% | 463798 | 28.03%
Total | 281867 | 100% | 1372529 | 100% | 1654396 | 100%
Weight | 17.04% |  | 82.96%
Crawlspace Foundation Types (Source: Xnergy Baseline)
| Manufactured Homes |  | Single Family Homes |  | Weighted Average
Full | 16 | 85% | 124 | 26% | 36.05%
Partial | 148 | 9% | 192 | 41% | 35.55%
Total | 164 | 94% | 316 | 67% | 71.6%
1992 Stock | Housing Units |  | Fossil |  | Electric
All Homes | 3358878 | 100% | 1230523 | 36.63% | 1615019 | 48.08%
Fossil or Electric Heat | 2787380 | 82.99% | 1172562 | 42.07% | 1614818 | 57.93%
Single Family or Manf. Home | 2402730 | 71.53% | 1169081 | 48.66% | 1233649 | 51.34%
FAF or HP | 1654396 | 49.25% | 1015747 | 61.4% | 638649 | 38.6%
Ducts in crawlspace | 1158077.2 | 34.48% | 711022.9 | 61.4% | 447054.3 | 38.6%
Duct need sealing | 694846.32 | 20.69% | 426613.74 | 61.4% | 268232.58 | 38.6%
1998 Estimated Stock | Housing Units |  | Fossil |  | Electric
All Homes | 4000000 | 100% | 1465397.6715 | 36.63% | 1923283.9061 | 48.08%
Fossil or Electric Heat | 3319417.9723 | 82.99% | 1396373.4318 | 42.07% | 1923044.5405 | 57.93%
Single Family or Manf. Home | 2861348.3431 | 71.53% | 1392227.9999 | 48.66% | 1469120.3432 | 51.34%
FAF or HP | 1970176.946 | 49.25% | 1209626.5479 | 61.4% | 760550.3981 | 38.6%
Ducts in crawlspace | 1379123.8622 | 34.48% | 846738.5835 | 61.4% | 532385.2787 | 38.6%
Duct need sealing | 827474.3173 | 20.69% | 508043.1501 | 61.4% | 319431.1672 | 38.6%
Pacific Northwest Electric Air Condition Saturation by Location
Type | Western Washington | Western Oregon | Eastern Washington | Eastern Oregon | Idaho | Western Montana | PNW Region
Central Electric System | 2.104% | 5.534% | 22.46% | 10.94% | 9.79% | 3.075% | 6.713%
Central Gas System | 0.4743% | 1.038% | 1.201% | 0.8549% | 1.33% | 0.3269% | 0.8211%
Evaporative Swamp Cooler | 0.2066% | 0.7845% | 3.161% | 3.96% | 5.695% | 2.846% | 1.554%
Heat Pump | 3.601% | 9.233% | 8.105% | 7.058% | 4.639% | 0.7998% | 5.869%
No Central Air Conditioner | 93.54% | 82.85% | 63.98% | 76.65% | 78.2% | 92.74% | 84.66%
Don't Know | 0.04097% | 0.5618% | 1.085% | 0.5096% | 0.3421% | 0.215% | 0.3665%
Refused | 0.03154% | 0.003069% | 0.00714% | 0.02302% | 0% | 0% | 0.01609%
Total | 100% | 100% | 100% | 100% | 100% | 100% | 100%
Source: 1992 Pacific Northwest Residential Energy Survey, Volume C. Bonneville Power Administration. June 1993. Doc. PNWRES92.
Pacific Northwest Electric Air Condition Saturation by Location
Type | Western Washington | Western Oregon | Eastern Washington | Eastern Oregon | Idaho | Western Montana | PNW Region
Central Electric System | 2.104% | 5.534% | 22.46% | 10.94% | 9.79% | 3.075% | 6.713%
Heat Pump | 3.601% | 9.233% | 8.105% | 7.058% | 4.639% | 0.7998% | 5.869%
Other Central AC | 0.6808% | 1.822% | 4.361% | 4.815% | 7.025% | 3.173% | 2.375%
No Cnetral AC | 93.61% | 83.41% | 65.07% | 77.18% | 78.55% | 92.95% | 85.04%
Type | Portland | Seattle | Boise | Spokane | Missoula
Central Electric System | 5.534% | 2.104% | 9.79% | 22.46% | 3.075%
Heat Pump | 9.233% | 3.601% | 4.639% | 8.105% | 0.7998%
Other Central AC | 1.822% | 0.6808% | 7.025% | 4.361% | 3.173%
No Cnetral AC | 83.41% | 93.61% | 78.55% | 65.07% | 92.95%
Note on C79: Tom Eckman: Based on Xnergy baseline data from phone survey
Note on C80: Tom Eckman: Based on PSE & PGE pilot ratio of site visits to completed duct sealing jobs

## Sales Wght Avg SEER by Vintage
Shipment Weighted SEERs of Unitary Air Conditioners and Heat Pumps
Year | Unitary Air Conditioners | Unitary Heat Pumps
1980 | 7.55 | 7.51
1981 | 7.78 | 7.7
1982 | 8.31 | 7.79
1983 | 8.43 | 8.23
1984 | 8.66 | 8.45
1985 | 8.82 | 8.56
1986 | 8.87 | 8.7
1987 | 8.97 | 8.93
1988 | 9.11 | 9.13
1989 | 9.25 | 9.26
1990 | 9.31 | 9.46
1991 | 9.49 | 9.77
1992 | 10.46 | 10.6
1993 | 10.56 | 10.86
1994 | 10.61 | 10.94
1995 | 10.68 | 10.97
1996 | 10.68 | 11
1997 | 10.66 | 10.97
Source: Table 5.11 in Technical Support Document: Energy Efficiency Standards for Consumer Products:
Residential Central Air Conditioners and Heat Pumps. US DOE.

## ResLight Load Shape
Annual Residential Lighting Load Shape
| Segment | Jan | Feb | Mar | Apr | May | Jun | Jul | Aug | Sep | Oct | Nov | Dec
| 1 | 2.734% | 2.346% | 2.287% | 1.959% | 2.287% | 1.988% | 2.585% | 2.237% | 1.77% | 2.207% | 2.356% | 2.684%
| 2 | 4.474% | 4.146% | 4.146% | 3.321% | 3.291% | 3.152% | 3.122% | 3.201% | 3.49% | 3.758% | 4.116% | 4.951%
| 3 | 1.839% | 1.78% | 1.64% | 1.462% | 1.501% | 1.422% | 1.531% | 1.491% | 1.402% | 1.491% | 1.67% | 1.939%
| 4 | 0.7059% | 0.7556% | 0.6562% | 0.6164% | 0.6264% | 0.6264% | 0.7258% | 0.5568% | 0.7457% | 0.5369% | 0.7357% | 0.9346%
% of Annual Use |  | 9.753% | 9.028% | 8.729% | 7.357% | 7.705% | 7.188% | 7.964% | 7.487% | 7.407% | 7.994% | 8.879% | 10.51%
Relative Use |  | 92.81% | 85.9% | 83.07% | 70.01% | 73.32% | 68.4% | 75.78% | 71.24% | 70.48% | 76.06% | 84.48% | 100%
Avg Jun-Sept |  | Jan: 71.81%
Avg Jan-May & Oct-Dec |  | Jan: 83.21%
Ratio |  | Jan: 86.3%