## MeasureTable
Regional Costs and Bulk Power System Benefits | [22 empty] | Other Power System Benefits |  |  | Non-Electric Power Costs/Benefits |  |  |  | Total Regional Costs/Benefits (monetizable costs and benefits)
Technology, Measure or Practice | Delivery Mechanism or Program | Application | Location | Incremental Capital Cost ($/unit) | Incremental O&M Costs and Schedule ($/unit) | Present Value of Periodic Capital Replacement Cost ($/unit) | Measure Life (years) | Basis of Savings | Annual Savings @ Site (kwh/yr) | Annual Savings @ Busbar (kwh/yr) | Bulk Transmission System Coincident Factor | System Coincident Peak Reduction (KW) | Present Value Incremental Capital Cost ($/kWh) | Present Value O & M Cost ($/kWh) | Present Value of Periodic Capital Replacement Cost ($/kWh) | Total Present Value Cost ($/kWh) | Present Value Electric Energy Savings ($/kWh) | Present Value of Bulk Transmission System Benefits ($/kWh) | Present Value of Region Act's 10% Conservation Credit ($/kWh) | Total Present Value Regional Bulk Power System Benefits ($/kWh) | Net Present Value ($/kWh) | Benefit / Cost Ratio | Local Distribution System Load Factor | Local Distribution System Peak Load Reduction (kW) | Present Value of Local Transmission & Distribution System Benefits ($/kWh) | End-user Benefits | Societal Benefits | Present Value Non-Electric System Benefits ($/kWh) | Present Value Environmental Externalities Benefit ($/kWh) | Present Value Regional Costs ($/kWh) | Present Value Total Societal Benefits ($/kWh) | Net Present Value of Regional Costs & Benefits ($/kWh) | Benefit / Cost Ratio | Related Programs/Activities | Comments | Levelized Cost
LTSGC - PNW Average Climate (Low Rise Multifamily) | Long Term Super Good Cents Program & Specifications | New Low Rise (Less than 5 Stories) Multifamily Dwellings w/Electric Heat | PNW Average Climate | 64.71 | 0 | 0 | 70 | Deemed | 177.2371 | 190.7514 | 0.366 | 0.044774 | 0.33925 | 0 | 0 | 0.33925 | 0.44537 | 0.014249 | 0.070675 | 0.53029 | 0.19105 | 1.5632 | 0.178 | 0.12233 | 0.25954 | Increased comfort, reduced noise | Reduced environmental impacts from electricity generation | 0 | 0 | 0.33925 | 0.78919 | 0.44994 | 2.3263 | The Northwest Energy Efficiency Alliance has sponsored a market transformation program to increase the use of Energy Star windows (Class 35 & below). In some areas of the region the use of class 35 windows (required to meet the Long Term SGC specifications and both the site built and manufactured home weatherization program specifications exceeds 70%. | Savings assume that program is operated in accordance with existing Bonneville Power Administration Long Term Super Good Cents program specifications, including home qualification and quality assurance process. | 16.7652
LTSGC - Heating Zone 1 (Low Rise Multifamily) | Long Term Super Good Cents Program & Specifications | New Low Rise (Less than 5 Stories) Multifamily Dwellings w/Electric Heat | Heating Zone 1 | 64.71 | 0 | 0 | 70 | Deemed | 161.0641 | 173.3452 | 0.366 | 0.040688 | 0.37331 | 0 | 0 | 0.37331 | 0.44537 | 0.014249 | 0.070675 | 0.53029 | 0.15698 | 1.4205 | 0.178 | 0.11117 | 0.25954 | Increased comfort, reduced noise | Reduced environmental impacts from electricity generation | 0 | 0 | 0.37331 | 0.78919 | 0.41588 | 2.114 | The Northwest Energy Efficiency Alliance has sponsored a market transformation program to increase the use of Energy Star windows (Class 35 & below). In some areas of the region the use of class 35 windows (required to meet the Long Term SGC specifications and both the site built and manufactured home weatherization program specifications exceeds 70%. | Savings assume that program is operated in accordance with existing Bonneville Power Administration Long Term Super Good Cents program specifications, including home qualification and quality assurance process. | 18.4487
LTSGC - Heating Zone 2 (Low Rise Multifamily) | Long Term Super Good Cents Program & Specifications | New Low Rise (Less than 5 Stories) Multifamily Dwellings w/Electric Heat | Heating Zone 2 | 123.05 | 0 | 0 | 70 | Deemed | 293.247 | 315.6071 | 0.366 | 0.07408 | 0.38989 | 0 | 0 | 0.38989 | 0.44537 | 0.014249 | 0.070675 | 0.53029 | 0.1404 | 1.3601 | 0.178 | 0.20241 | 0.25954 | Increased comfort, reduced noise | Reduced environmental impacts from electricity generation | 0 | 0 | 0.38989 | 0.78919 | 0.3993 | 2.0241 | The Northwest Energy Efficiency Alliance has sponsored a market transformation program to increase the use of Energy Star windows (Class 35 & below). In some areas of the region the use of class 35 windows (required to meet the Long Term SGC specifications and both the site built and manufactured home weatherization program specifications exceeds 70%. | Savings assume that program is operated in accordance with existing Bonneville Power Administration Long Term Super Good Cents program specifications, including home qualification and quality assurance process. | 19.2679
LTSGC - Heating Zone 3 (Low Rise Multifamily) | Long Term Super Good Cents Program & Specifications | New Low Rise (Less than 5 Stories) Multifamily Dwellings w/Electric Heat | Heating Zone 3 | 174.2 | 0 | 0 | 70 | Deemed | 412.2859 | 443.7226 | 0.366 | 0.10415 | 0.39259 | 0 | 0 | 0.39259 | 0.44537 | 0.014249 | 0.070675 | 0.53029 | 0.1377 | 1.3507 | 0.178 | 0.28457 | 0.25954 | Increased comfort, reduced noise | Reduced environmental impacts from electricity generation | 0 | 0 | 0.39259 | 0.78919 | 0.3966 | 2.0102 | The Northwest Energy Efficiency Alliance has sponsored a market transformation program to increase the use of Energy Star windows (Class 35 & below). In some areas of the region the use of class 35 windows (required to meet the Long Term SGC specifications and both the site built and manufactured home weatherization program specifications exceeds 70%. | Savings assume that program is operated in accordance with existing Bonneville Power Administration Long Term Super Good Cents program specifications, including home qualification and quality assurance process. | 19.4016
Note on X3: Tom Eckman: This is the ratio of the average energy use per hour to the peak energy use per hour of individual or groups of end uses of electricity. End uses that have low load factors (e.g. air conditioning) require larger capital investments in distribution systems per unit of energy sold, because these end uses only operate during short periods of the year compared to end uses that have high load factors (e.g., refrigerators) which operating all year long.
Note on Y3: Tom Eckman: Reduction in local distribution system peak load resulting from installation of technology, measure or practice
Note on Z3: Tom Eckman: Present value cost of deferred capital expenditures for local distribution system
Note on AA3: Tom Eckman: Qualitative or quantitative estimate of end-user benefits, excluding electricity savings, e.g. gallons of water saved.
Note on AB3: Tom Eckman: Qualitative or quantitative estimate of any non-electric power system benefits associated with the technology, measure or practice, e.g. reduced wastewater treatment costs.
Note on AD3: Tom Eckman: Present value of cost of carbon emissions, based on $15/ton.
Note on AE3: Tom Eckman: Total present value of all cost associated with the installation and maintenance of the technology, measure or practice over its expected life.
Note on AG3: Tom Eckman: Present value of all benefits associated with a technology, measure or practice, including non-power system benefits and environmental externalities benefits.
Note on AH3: Tom Eckman: Ratio of present value of total societal benefits to total societal costs of technology, measure or practice.
Note on AI3: Tom Eckman: Description of program and or activities that are associated with the technology, measure or practice, such as tax credits, Northwest Energy Efficiency Alliance market transformation programs.
Note on AJ3: Tom Eckman: Special notes regarding factors that might impact a particular technology, measure or practices cost, savings or use. For example, potential changes in federal standards or local codes or anticipated improvements in technology.
Note on AC3: Tom Eckman: Present value of any monetized non-electric power system benefits, e.g. reduced detergent costs.
Note on A3: Tom Eckman: Description of conservation or renewable resource technology, measure or practice.
Note on B3: Tom Eckman: Description of program through which technology, measure or practice will be delivered, including reference to relevant quality assurance specifications
Note on C3: Tom Eckman: Sector, sub-sector and end-use affected (e.g. single family homes with electric heat
Note on D3: Tom Eckman: Climate zone or geographic area in the PNW
Note on E3: Tom Eckman: Total capital cost of technology, measure or practice. For conservation this cost is usually the incremental cost of the technology, measure or practice over the less efficient alternative.
Note on F3: Tom Eckman: Additional cost over the normal cost of operation and maintenance.
Note on G3: Tom Eckman: Present value of the incremental cost of periodic capital replacements needed to maintain technology, measure or practice, e.g. heat pump compressor replacements.
Note on H3: Tom Eckman: Expected service life of the technology, measure or practice
Note on I3: Tom Eckman: If savings are deemed, they can be claimed without further analysis or data. If savings are not deemed they must be estimated using either one of the RTF's "deemed" calculation methods and/or evaluation protocols.
Note on J3: Tom Eckman: Does not include transmission and distribution system line losses.
Note on K3: Tom Eckman: Includes transmission and distribution system line losses.
Note on L3: Tom Eckman: This is the ratio of the peak demand of individual or groups of end uses of electricity at the regional bulk power transmission system's time of peak demand to the end uses non-coincident peak demand. The Northwest's bulk power transmission system's peak usage occurs during the winter. Conservation measures and renewable resources that reduce demand on the bulk power transmission system during its time of maximum demand (e.g. space heating conservation savings) are more value than those that those that reduce demand during the summer (e.g. air conditioning conservation savings).
Note on M3: Tom Eckman: Bulk transmission peak KW reduction associated with technology, measure or practice
Note on N3: Tom Eckman: Present value of incremental cost when financed and amortized based on assumptions on ProData Tab
Note on O3: Tom Eckman: Present value of annual O&M when discounted at rate assumed on ProData Tab over Program Life. Includes PV of Periodic O&M.
Note on Q3: Tom Eckman: Sum of PV Incremental cost and incremental O&M cost.
Note on R3: Tom Eckman: Present value of avoided wholesale electricity supplies over the expected life of the technology, measure or practice.
Note on S3: Tom Eckman: Benefit assumes an avoided cost of $3.00 kW year for regional bulk transmission system captial cost deferral due to reduced peak kW demand.
Note on U3: Tom Eckman: Sum of the present value of all bulk power system benefits, plus Power Act's Conservation Credit, if appliable.
Note on V3: Tom Eckman: Present value of all bulk power system benefits minus present value of all costs associated with technology, measure or practice.
Note on W3: Tom Eckman: Ratio of all present value bulk power system benefits to the present value of all costs associated with technology, measure or practice. Ratio's less than one indicate that the technology, measure or practice is not cost-effective from the bulk power system's perspective.

## ProData
Program Parameters |  | Sponsor Parameters
Program Life (yrs) | 70 |  |  | Spon 1 | Spon 2 | Spon 3 | Cust
Program Start Date | 2001 | Real AT Cost of Cap |  | 7% | 5% | 4.75% | 5%
Present Value Time Zero | 2000 | Financial Life (yrs) |  | 10 | 10 | 15 | 1
Cost Reference Yr | 2000 | Weight |  | 0% | 0% | 100%
Real Discount Rate | 4.75%
Inflation Rate (Currently NA) | 0% | Run Tabs: |  | TRUE
Capital Real Escalation Rt | 0% | MeasureTable | FALSE
Sponsor Share of First Cost | 100% | MFSGC | TRUE
Sponsor Share of Replace Cost | 0% | MFLow - 10920 | TRUE
Sponsor Share of O&M | 0% | MFLow - 12492 | TRUE
Last Sponsor O&M Yr | 70 | MFHigh | TRUE
Bulk Power T&D Loss Factor | 2.5% | Low Rise UA Optimizer | FALSE
Bulk Power T&D Credit ($/kw-yr) | 3 | Low Rise Cost-Effectiveness | FALSE
Local Power T&D Loss Factor | 5% | Low Rise Base Case | FALSE
Local Power T&D Credit ($/kw-yr) | 20 | High Rise Cost and Savings | FALSE
Externalities Credit (m/kwh) | 0 | High Rise MF Prototypes | FALSE
Regional Act C/E Credit (%) | 10%
Admin Cost (% of First Cost) | 20%
Cost Coeff of Variation | 25%
Marg Cost / Save Shape File | R:\TE\New Plan\Residential Resource Assessment\MC_AND_LOADSHAPE.XLS
Electric Marginal Cost Tab | 5th Plan Draft 092802
Savings Shape Tab | Conservation Load Shapes
Note on B7: Currently not used, Hardwired in code to zero until chance to fully implement.

## MFSGC
Data Set Name
Regional Average Multifamily Unit
Input Data | [7 empty] | Periodic O&M
Category Name | Measure Name | Savings (kwh/yr) | Phys Life (yrs) | Capital Cost ($) | Annual O&M ($) | Shape Pointer | Non-E Val ($/yr) | Cost 1 ($) | Period 1 | Cost 2 ($) | Period 2 | Cost 3 ($) | Period 3
LTSGC - Heating Zone 1 (Low Rise Multifamily) | LTSGC - Heating Zone 1 (Low Rise Multifamily) | 161.0641 | 70 | 64.7115 | 0 | ResSHNEW | 0
LTSGC - Heating Zone 2 (Low Rise Multifamily) | LTSGC - Heating Zone 2 (Low Rise Multifamily) | 293.247 | 70 | 123.0514 | 0 | ResSHNEW | 0
LTSGC - Heating Zone 3 (Low Rise Multifamily) | LTSGC - Heating Zone 3 (Low Rise Multifamily) | 412.2859 | 70 | 174.202 | 0 | ResSHNEW | 0
LTSGC - PNW Average Climate (Low Rise Multifamily) | LTSGC - PNW Average Climate (Low Rise Multifamily) | 177.2371 | 70 | 64.7115 | 0 | ResSHNEW | 0
ProCost Results, Version 1.70a: JPH 03/07/01, 11:01 PM 1/13/2003
Measure Results (2000 $) |  | Measure Input Data | [7 empty] | Savings |  |  | PV Capital |  |  |  | PV O&M |  | Total PV Costs |  |  |  |  | Levelized Cost (mills/kwh) |  |  |  |  | PV Bulk Power System Benefits | [5 empty] | PV Regional Benefits
Category | Measure | Measure Life | Site Savings (kWh) | Capital Cost ($/unit) | Annual O&M Cost ($/unit) | PV Per. Repl. Cost ($/unit) | Load Shape | Div. Load Factor | Bulk Pwr Coin. Factor | Bulk Energy (kWh) | Bulk Demand (kw) | Local Demand (kW) | Spon 1 | Spon 2 | Spon 3 | Cust | Utility | Cust | Spon 1 | Spon 2 | Spon 3 | Cust | Total | Spon 1 | Spon 2 | Spon 3 | Cust | Total | Energy | Bulk T&D Def. Cap. | Act C-E Credit | Total System Benefit | Total non-Consumer Cost | Bulk System B/C Ratio | Local T&D Def.Cap. | Non-E Value | Exter-nalities | Total Regional Benefit | Total Regional Cost | Total Regional B/C Ratio
LTSGC - Heating Zone 1 (Low Rise Multifamily) | LTSGC - Heating Zone 1 (Low Rise Multifamily) | 70 | 161.0641 | 64.71 | 0 | 0 | ResSHNEW | 0.178 | 0.366 | 173.3452 | 0.040688 | 0.11117 |  |  | 64.7115 | 0 | 0 | 0 | 0 | 0 | 64.7115 | 0 | 64.7115 | 0 | 0 | 18.4487 | 0 | 18.4487 | 77.2026 | 2.47 | 12.2511 | 91.8117 | 64.7115 | 1.4188 | 44.9906 | 0 | 0 | 136.8023 | 64.7115 | 2.114
LTSGC - Heating Zone 2 (Low Rise Multifamily) | LTSGC - Heating Zone 2 (Low Rise Multifamily) | 70 | 293.247 | 123.05 | 0 | 0 | ResSHNEW | 0.178 | 0.366 | 315.6071 | 0.07408 | 0.20241 |  |  | 123.0514 | 0 | 0 | 0 | 0 | 0 | 123.0514 | 0 | 123.0514 | 0 | 0 | 19.2679 | 0 | 19.2679 | 140.5617 | 4.4971 | 22.3054 | 167.1602 | 123.0514 | 1.3585 | 81.9138 | 0 | 0 | 249.074 | 123.0514 | 2.0241
LTSGC - Heating Zone 3 (Low Rise Multifamily) | LTSGC - Heating Zone 3 (Low Rise Multifamily) | 70 | 412.2859 | 174.2 | 0 | 0 | ResSHNEW | 0.178 | 0.366 | 443.7226 | 0.10415 | 0.28457 |  |  | 174.202 | 0 | 0 | 0 | 0 | 0 | 174.202 | 0 | 174.202 | 0 | 0 | 19.4016 | 0 | 19.4016 | 197.6204 | 6.3226 | 31.3599 | 235.0162 | 174.202 | 1.3491 | 115.1654 | 0 | 0 | 350.1816 | 174.202 | 2.0102
LTSGC - PNW Average Climate (Low Rise Multifamily) | LTSGC - PNW Average Climate (Low Rise Multifamily) | 70 | 177.2371 | 64.71 | 0 | 0 | ResSHNEW | 0.178 | 0.366 | 190.7514 | 0.044774 | 0.12233 |  |  | 64.7115 | 0 | 0 | 0 | 0 | 0 | 64.7115 | 0 | 64.7115 | 0 | 0 | 16.7652 | 0 | 16.7652 | 84.9548 | 2.718 | 13.4813 | 101.0308 | 64.7115 | 1.5612 | 49.5083 | 0 | 0 | 150.5391 | 64.7115 | 2.3263
Category Totals (2000 $) |  | Savings Weighted Measure Data | [7 empty] | Savings |  |  | PV Costs |  |  |  | Lvl Cst | PV Bulk Power System Benefits | [5 empty] | PV Regional Benefits
| Category | Weighted Measure Life | Site Savings (kWh) | Capital Cost ($/unit) | Annual O&M Cost ($/unit) | Per. Repl. Cost ($/unit) | Load Shape | Weighted Load Factor | Weighted Coinc. Factor | Bulk Energy (kWh) | Bulk Demand (kw) | Local Demand (kW) | PV Capital | PV Annual O&M | PV Period. Repl. | PV Total Costs | Levelized Cost mills/kWh | Energy | Bulk T&D Def. Cap. | Act C-E Credit | Total System Benefit | Total non-Consumer Cost | Bulk System B/C Ratio | Local T&D Def.Cap. | Non-E Value | Exter-nalities | Total Regional Benefit | Total Regional Cost | Total Regional B/C Ratio
| LTSGC - PNW Average Climate (Low Rise Multifamily) | 70 | 177.2371 | 64.71 | 0 | 0 |  | 0.178 | 0.366 | 190.7514 | 0.044774 | 0.12233 | 64.7115 | 0 | 0 | 64.7115 | 16.7652 | 84.9548 | 2.718 | 13.4813 | 101.0308 | 64.7115 | 1.5612 | 49.5083 | 0 | 0 | 150.5391 | 64.7115 | 2.3263
| LTSGC - Heating Zone 1 (Low Rise Multifamily) | 70 | 161.0641 | 64.71 | 0 | 0 |  | 0.178 | 0.366 | 173.3452 | 0.040688 | 0.11117 | 64.7115 | 0 | 0 | 64.7115 | 18.4487 | 77.2026 | 2.47 | 12.2511 | 91.8117 | 64.7115 | 1.4188 | 44.9906 | 0 | 0 | 136.8023 | 64.7115 | 2.114
| LTSGC - Heating Zone 2 (Low Rise Multifamily) | 70 | 293.247 | 123.05 | 0 | 0 |  | 0.178 | 0.366 | 315.6071 | 0.07408 | 0.20241 | 123.0514 | 0 | 0 | 123.0514 | 19.2679 | 140.5617 | 4.4971 | 22.3054 | 167.1602 | 123.0514 | 1.3585 | 81.9138 | 0 | 0 | 249.074 | 123.0514 | 2.0241
| LTSGC - Heating Zone 3 (Low Rise Multifamily) | 70 | 412.2859 | 174.2 | 0 | 0 |  | 0.178 | 0.366 | 443.7226 | 0.10415 | 0.28457 | 174.202 | 0 | 0 | 174.202 | 19.4016 | 197.6204 | 6.3226 | 31.3599 | 235.0162 | 174.202 | 1.3491 | 115.1654 | 0 | 0 | 350.1816 | 174.202 | 2.0102
Totals for Measures/Categories with Benefits Exceeding Costs
| Totals Basis | Busbar Savings | PV Cost | First Cost | Admin Cost | Program Cost | Program $/KWa | Levelized Cost | PV Benefits | B/C Ratio
| Measures with B/C>1.00 | 1123.4264 | 426.6765 | 426.68 | 85.3353 | 512.0118 | 3992.4495 | 22.5232 | 500.3394 | 0.9772
| Categories with B/C>1.00 | 0 | 0 | 0 | 0 | 0 | 0 | 0 | 500.3394 | 0
| % of Measures with B/C >1.00 | 844.2855 | 381.1075 | 381.1074 | 76.2215 | 457.329 | 4745.0801 | 26.7692 | 376.0187 | 0.82221
| Block 1: x <=10 m/kWh | 0 | 0 | 0 | 0 | 0 | 0 | 0 | 0 | 0
| Block 2: 10< x <=20 m/kWh | 0 | 0 | 0 | 0 | 0 | 0 | 0 | 0 | 0
| Block 3: 20< x <=30 m/kWh | 1123.4264 | 426.6765 | 426.68 | 85.3353 | 512.0118 | 3992.4495 | 22.5232 | 500.3394 | 0.9772
| Block 4: 30< x <=40 m/kWh | 0 | 0 | 0 | 0 | 0 | 0 | 0 | 0 | 0
| Block 5: 40< x <=50 m/kWh | 0 | 0 | 0 | 0 | 0 | 0 | 0 | 0 | 0
| Block 6: 50< x <=60 m/kWh | 0 | 0 | 0 | 0 | 0 | 0 | 0 | 0 | 0
| Block 7: 60m/kWh < x | 0 | 0 | 0 | 0 | 0 | 0 | 0 | 0 | 0

## MFLow - 10920
Data Set Name
10920 SQFT Low-Rise Multifamily
12 Units @ 910 sq ft unit
Input Data | [7 empty] | Periodic O&M
Category Name | Measure Name | Savings (kwh/yr) | Phys Life (yrs) | Capital Cost ($) | Annual O&M ($) | Shape Pointer | Non-E Val ($/yr) | Cost 1 ($) | Period 1 | Cost 2 ($) | Period 2 | Cost 3 ($) | Period 3
WINDOW CL35 | WINDOW CL35 | 139.5748 | 70 | 51.7874 | 0 | ResSHNEW
FLOOR R30 STD | FLOOR R30 STD | 33.3246 | 70 | 18.2 | 0 | ResSHNEW
WALL R21 ADV | WALL R21 ADV | 32.2369 | 70 | 42.888 | 0 | ResSHNEW
FLOOR R38 STD w/12"Truss | FLOOR R38 STD w/12"Truss | 57.381 | 70 | 89.3394 | 0 | ResSHNEW
ATTIC R49 ADVrh | ATTIC R49 ADVrh | 77.7581 | 70 | 136.8889 | 0 | ResSHNEW
WINDOW CL30 | WINDOW CL30 | 128.2399 | 70 | 269.2944 | 0 | ResSHNEW
WINDOW CL25 | WINDOW CL25 | 124.9619 | 70 | 287.7077 | 0 | ResSHNEW
VAULT R38 HD | VAULT R38 HD | 1.028 | 70 | 2.7207 | 0 | ResSHNEW
WALL R21 STD+R5 | WALL R21 STD+R5 | 75.706 | 70 | 244.4615 | 0 | ResSHNEW
WALL 8" SSPANEL | WALL 8" SSPANEL | 82.8285 | 70 | 334.5263 | 0 | ResSHNEW
ATTIC R60 ADVrh | ATTIC R60 ADVrh | 18.0876 | 70 | 78.6383 | 0 | ResSHNEW
WALL R33 DBL | WALL R33 DBL | 8.8782 | 70 | 171.5519 | 0 | ResSHNEW
VAULT 10" SS Panel | VAULT 10" SS Panel | 0.13737 | 70 | 9.4894 | 0 | ResSHNEW
ProCost Results, Version 1.70a: JPH 03/07/01, 11:01 PM 1/13/2003
Measure Results (2000 $) |  | Measure Input Data | [7 empty] | Savings |  |  | PV Capital |  |  |  | PV O&M |  | Total PV Costs |  |  |  |  | Levelized Cost (mills/kwh) |  |  |  |  | PV Bulk Power System Benefits | [5 empty] | PV Regional Benefits
Category | Measure | Measure Life | Site Savings (kWh) | Capital Cost ($/unit) | Annual O&M Cost ($/unit) | PV Per. Repl. Cost ($/unit) | Load Shape | Div. Load Factor | Bulk Pwr Coin. Factor | Bulk Energy (kWh) | Bulk Demand (kw) | Local Demand (kW) | Spon 1 | Spon 2 | Spon 3 | Cust | Utility | Cust | Spon 1 | Spon 2 | Spon 3 | Cust | Total | Spon 1 | Spon 2 | Spon 3 | Cust | Total | Energy | Bulk T&D Def. Cap. | Act C-E Credit | Total System Benefit | Total non-Consumer Cost | Bulk System B/C Ratio | Local T&D Def.Cap. | Non-E Value | Exter-nalities | Total Regional Benefit | Total Regional Cost | Total Regional B/C Ratio
WINDOW CL35 | WINDOW CL35 | 70 | 139.5748 | 51.79 | 0 | 0 | ResSHNEW | 0.178 | 0.366 | 150.2174 | 0.03526 | 0.096338 |  |  | 51.7874 | 0 | 0 | 0 | 0 | 0 | 51.7874 | 0 | 51.7874 | 0 | 0 | 17.0372 | 0 | 17.0372 | 66.9022 | 2.1404 | 10.6166 | 79.5621 | 51.7874 | 1.5363 | 38.988 | 0 | 0 | 118.5501 | 51.7874 | 2.2892
FLOOR R30 STD | FLOOR R30 STD | 70 | 33.3246 | 18.2 | 0 | 0 | ResSHNEW | 0.178 | 0.366 | 35.8656 | 0.0084185 | 0.023001 |  |  | 18.2 | 0 | 0 | 0 | 0 | 0 | 18.2 | 0 | 18.2 | 0 | 0 | 25.0778 | 0 | 25.0778 | 15.9734 | 0.51105 | 2.5348 | 18.9961 | 18.2 | 1.0437 | 9.3087 | 0 | 0 | 28.3048 | 18.2 | 1.5552
WALL R21 ADV | WALL R21 ADV | 70 | 32.2369 | 42.89 | 0 | 0 | ResSHNEW | 0.178 | 0.366 | 34.695 | 0.0081437 | 0.022251 |  |  | 42.888 | 0 | 0 | 0 | 0 | 0 | 42.888 | 0 | 42.888 | 0 | 0 | 61.0893 | 0 | 61.0893 | 15.4521 | 0.49437 | 2.4521 | 18.3761 | 42.888 | 0.42847 | 9.0049 | 0 | 0 | 27.3809 | 42.888 | 0.63843
FLOOR R38 STD w/12"Truss | FLOOR R38 STD w/12"Truss | 70 | 57.381 | 89.34 | 0 | 0 | ResSHNEW | 0.178 | 0.366 | 61.7563 | 0.014496 | 0.039606 |  |  | 89.3394 | 0 | 0 | 0 | 0 | 0 | 89.3394 | 0 | 89.3394 | 0 | 0 | 71.492 | 0 | 71.492 | 27.5043 | 0.87996 | 4.3646 | 32.709 | 89.3394 | 0.36612 | 16.0285 | 0 | 0 | 48.7375 | 89.3394 | 0.54553
ATTIC R49 ADVrh | ATTIC R49 ADVrh | 70 | 77.7581 | 136.89 | 0 | 0 | ResSHNEW | 0.178 | 0.366 | 83.6872 | 0.019643 | 0.05367 |  |  | 136.8889 | 0 | 0 | 0 | 0 | 0 | 136.8889 | 0 | 136.8889 | 0 | 0 | 80.836 | 0 | 80.836 | 37.2717 | 1.1925 | 5.9146 | 44.3246 | 136.8889 | 0.3238 | 21.7205 | 0 | 0 | 66.0451 | 136.8889 | 0.48247
WINDOW CL30 | WINDOW CL30 | 70 | 128.2399 | 269.29 | 0 | 0 | ResSHNEW | 0.178 | 0.366 | 138.0182 | 0.032396 | 0.088514 |  |  | 269.2945 | 0 | 0 | 0 | 0 | 0 | 269.2945 | 0 | 269.2945 | 0 | 0 | 96.4243 | 0 | 96.4243 | 61.469 | 1.9666 | 9.7544 | 73.1008 | 269.2945 | 0.27145 | 35.8217 | 0 | 0 | 108.9226 | 269.2945 | 0.40447
WINDOW CL25 | WINDOW CL25 | 70 | 124.9619 | 287.71 | 0 | 0 | ResSHNEW | 0.178 | 0.366 | 134.4902 | 0.031568 | 0.086251 |  |  | 287.7078 | 0 | 0 | 0 | 0 | 0 | 287.7078 | 0 | 287.7078 | 0 | 0 | 105.7198 | 0 | 105.7198 | 59.8978 | 1.9163 | 9.505 | 71.2323 | 287.7078 | 0.24759 | 34.9061 | 0 | 0 | 106.1383 | 287.7078 | 0.36891
VAULT R38 HD | VAULT R38 HD | 70 | 1.028 | 2.72 | 0 | 0 | ResSHNEW | 0.178 | 0.366 | 1.1064 | 0.0002597 | 0.00070955 |  |  | 2.7207 | 0 | 0 | 0 | 0 | 0 | 2.7207 | 0 | 2.7207 | 0 | 0 | 121.5255 | 0 | 121.5255 | 0.49275 | 0.015765 | 0.078194 | 0.586 | 2.7207 | 0.21538 | 0.28716 | 0 | 0 | 0.87315 | 2.7207 | 0.32093
WALL R21 STD+R5 | WALL R21 STD+R5 | 70 | 75.706 | 244.46 | 0 | 0 | ResSHNEW | 0.178 | 0.366 | 81.4786 | 0.019125 | 0.052254 |  |  | 244.4616 | 0 | 0 | 0 | 0 | 0 | 244.4616 | 0 | 244.4616 | 0 | 0 | 148.2732 | 0 | 148.2732 | 36.288 | 1.161 | 5.7585 | 43.1548 | 244.4616 | 0.17653 | 21.1472 | 0 | 0 | 64.3021 | 244.4616 | 0.26304
WALL 8" SSPANEL | WALL 8" SSPANEL | 70 | 82.8285 | 334.53 | 0 | 0 | ResSHNEW | 0.178 | 0.366 | 89.1442 | 0.020924 | 0.05717 |  |  | 334.5264 | 0 | 0 | 0 | 0 | 0 | 334.5264 | 0 | 334.5264 | 0 | 0 | 185.4525 | 0 | 185.4525 | 39.7021 | 1.2702 | 6.3002 | 47.2149 | 334.5264 | 0.14114 | 23.1368 | 0 | 0 | 70.3517 | 334.5264 | 0.2103
ATTIC R60 ADVrh | ATTIC R60 ADVrh | 70 | 18.0876 | 78.64 | 0 | 0 | ResSHNEW | 0.178 | 0.366 | 19.4667 | 0.0045693 | 0.012484 |  |  | 78.6383 | 0 | 0 | 0 | 0 | 0 | 78.6383 | 0 | 78.6383 | 0 | 0 | 199.6348 | 0 | 199.6348 | 8.6699 | 0.27738 | 1.3758 | 10.3105 | 78.6383 | 0.13111 | 5.0525 | 0 | 0 | 15.363 | 78.6383 | 0.19536
WALL R33 DBL | WALL R33 DBL | 70 | 8.8782 | 171.55 | 0 | 0 | ResSHNEW | 0.178 | 0.366 | 9.5552 | 0.0022428 | 0.0061279 |  |  | 171.5519 | 0 | 0 | 0 | 0 | 0 | 171.5519 | 0 | 171.5519 | 0 | 0 | 887.2654 | 0 | 887.2654 | 4.2556 | 0.13615 | 0.67531 | 5.0609 | 171.5519 | 0.0295 | 2.48 | 0 | 0 | 7.5408 | 171.5519 | 0.043957
VAULT 10" SS Panel | VAULT 10" SS Panel | 70 | 0.13737 | 9.49 | 0 | 0 | ResSHNEW | 0.178 | 0.366 | 0.14784 | 3.4702e-05 | 9.4815e-05 |  |  | 9.4894 | 0 | 0 | 0 | 0 | 0 | 9.4894 | 0 | 9.4894 | 0 | 0 | 3171.9902 | 0 | 3171.9902 | 0.065845 | 0.0021066 | 0.010449 | 0.078305 | 9.4894 | 0.0082518 | 0.038372 | 0 | 0 | 0.11668 | 9.4894 | 0.012295
Category Totals (2000 $) |  | Savings Weighted Measure Data | [7 empty] | Savings |  |  | PV Costs |  |  |  | Lvl Cst | PV Bulk Power System Benefits | [5 empty] | PV Regional Benefits
| Category | Weighted Measure Life | Site Savings (kWh) | Capital Cost ($/unit) | Annual O&M Cost ($/unit) | Per. Repl. Cost ($/unit) | Load Shape | Weighted Load Factor | Weighted Coinc. Factor | Bulk Energy (kWh) | Bulk Demand (kw) | Local Demand (kW) | PV Capital | PV Annual O&M | PV Period. Repl. | PV Total Costs | Levelized Cost mills/kWh | Energy | Bulk T&D Def. Cap. | Act C-E Credit | Total System Benefit | Total non-Consumer Cost | Bulk System B/C Ratio | Local T&D Def.Cap. | Non-E Value | Exter-nalities | Total Regional Benefit | Total Regional Cost | Total Regional B/C Ratio
| WINDOW CL35 | 70 | 139.5748 | 51.79 | 0 | 0 |  | 0.178 | 0.366 | 150.2174 | 0.03526 | 0.096338 | 51.7874 | 0 | 0 | 51.7874 | 17.0372 | 66.9022 | 2.1404 | 10.6166 | 79.5621 | 51.7874 | 1.5363 | 38.988 | 0 | 0 | 118.5501 | 51.7874 | 2.2892
| FLOOR R30 STD | 70 | 33.3246 | 18.2 | 0 | 0 |  | 0.178 | 0.366 | 35.8656 | 0.0084185 | 0.023001 | 18.2 | 0 | 0 | 18.2 | 25.0778 | 15.9734 | 0.51105 | 2.5348 | 18.9961 | 18.2 | 1.0437 | 9.3087 | 0 | 0 | 28.3048 | 18.2 | 1.5552
| WALL R21 ADV | 70 | 32.2369 | 42.89 | 0 | 0 |  | 0.178 | 0.366 | 34.695 | 0.0081437 | 0.022251 | 42.888 | 0 | 0 | 42.888 | 61.0893 | 15.4521 | 0.49437 | 2.4521 | 18.3761 | 42.888 | 0.42847 | 9.0049 | 0 | 0 | 27.3809 | 42.888 | 0.63843
| FLOOR R38 STD w/12"Truss | 70 | 57.381 | 89.34 | 0 | 0 |  | 0.178 | 0.366 | 61.7563 | 0.014496 | 0.039606 | 89.3394 | 0 | 0 | 89.3394 | 71.492 | 27.5043 | 0.87996 | 4.3646 | 32.709 | 89.3394 | 0.36612 | 16.0285 | 0 | 0 | 48.7375 | 89.3394 | 0.54553
| ATTIC R49 ADVrh | 70 | 77.7581 | 136.89 | 0 | 0 |  | 0.178 | 0.366 | 83.6872 | 0.019643 | 0.05367 | 136.8889 | 0 | 0 | 136.8889 | 80.836 | 37.2717 | 1.1925 | 5.9146 | 44.3246 | 136.8889 | 0.3238 | 21.7205 | 0 | 0 | 66.0451 | 136.8889 | 0.48247
| WINDOW CL30 | 70 | 128.2399 | 269.29 | 0 | 0 |  | 0.178 | 0.366 | 138.0182 | 0.032396 | 0.088514 | 269.2945 | 0 | 0 | 269.2945 | 96.4243 | 61.469 | 1.9666 | 9.7544 | 73.1008 | 269.2945 | 0.27145 | 35.8217 | 0 | 0 | 108.9226 | 269.2945 | 0.40447
| WINDOW CL25 | 70 | 124.9619 | 287.71 | 0 | 0 |  | 0.178 | 0.366 | 134.4902 | 0.031568 | 0.086251 | 287.7078 | 0 | 0 | 287.7078 | 105.7198 | 59.8978 | 1.9163 | 9.505 | 71.2323 | 287.7078 | 0.24759 | 34.9061 | 0 | 0 | 106.1383 | 287.7078 | 0.36891
| VAULT R38 HD | 70 | 1.028 | 2.72 | 0 | 0 |  | 0.178 | 0.366 | 1.1064 | 0.0002597 | 0.00070955 | 2.7207 | 0 | 0 | 2.7207 | 121.5255 | 0.49275 | 0.015765 | 0.078194 | 0.586 | 2.7207 | 0.21538 | 0.28716 | 0 | 0 | 0.87315 | 2.7207 | 0.32093
| WALL R21 STD+R5 | 70 | 75.706 | 244.46 | 0 | 0 |  | 0.178 | 0.366 | 81.4786 | 0.019125 | 0.052254 | 244.4616 | 0 | 0 | 244.4615 | 148.2732 | 36.288 | 1.161 | 5.7585 | 43.1548 | 244.4616 | 0.17653 | 21.1472 | 0 | 0 | 64.3021 | 244.4615 | 0.26304
| WALL 8" SSPANEL | 70 | 82.8285 | 334.53 | 0 | 0 |  | 0.178 | 0.366 | 89.1442 | 0.020924 | 0.05717 | 334.5264 | 0 | 0 | 334.5264 | 185.4525 | 39.7021 | 1.2702 | 6.3002 | 47.2149 | 334.5264 | 0.14114 | 23.1368 | 0 | 0 | 70.3517 | 334.5264 | 0.2103
| ATTIC R60 ADVrh | 70 | 18.0876 | 78.64 | 0 | 0 |  | 0.178 | 0.366 | 19.4667 | 0.0045693 | 0.012484 | 78.6383 | 0 | 0 | 78.6383 | 199.6348 | 8.6699 | 0.27738 | 1.3758 | 10.3105 | 78.6383 | 0.13111 | 5.0525 | 0 | 0 | 15.363 | 78.6383 | 0.19536
| WALL R33 DBL | 70 | 8.8782 | 171.55 | 0 | 0 |  | 0.178 | 0.366 | 9.5552 | 0.0022428 | 0.0061279 | 171.5519 | 0 | 0 | 171.5519 | 887.2654 | 4.2556 | 0.13615 | 0.67531 | 5.0609 | 171.5519 | 0.0295 | 2.48 | 0 | 0 | 7.5408 | 171.5519 | 0.043957
| VAULT 10" SS Panel | 70 | 0.13737 | 9.49 | 0 | 0 |  | 0.178 | 0.366 | 0.14784 | 3.4702e-05 | 9.4815e-05 | 9.4894 | 0 | 0 | 9.4894 | 3171.99 | 0.065845 | 0.0021066 | 0.010449 | 0.078305 | 9.4894 | 0.0082518 | 0.038372 | 0 | 0 | 0.11668 | 9.4894 | 0.012295
Totals for Measures/Categories with Benefits Exceeding Costs
| Totals Basis | Busbar Savings | PV Cost | First Cost | Admin Cost | Program Cost | Program $/KWa | Levelized Cost | PV Benefits | B/C Ratio
| Measures with B/C>1.00 | 150.2174 | 51.7874 | 51.79 | 10.3575 | 62.1449 | 3624.0093 | 20.4447 | 66.9022 | 1.0766
| Categories with B/C>1.00 | 0 | 0 | 0 | 0 | 0 | 0 | 0 | 373.9447 | 0
| % of Measures with B/C >1.00 | 143.9647 | 256.0487 | 256.0487 | 51.2097 | 307.2585 | 18696.1445 | 105.4735 | 64.1174 | 0.20868
| Block 1: x <=10 m/kWh | 0 | 0 | 0 | 0 | 0 | 0 | 0 | 0 | 0
| Block 2: 10< x <=20 m/kWh | 0 | 0 | 0 | 0 | 0 | 0 | 0 | 0 | 0
| Block 3: 20< x <=30 m/kWh | 150.2174 | 51.7874 | 51.79 | 10.3575 | 62.1449 | 3624.0093 | 20.4447 | 66.9022 | 1.0766
| Block 4: 30< x <=40 m/kWh | 35.8656 | 18.2 | 18.2 | 3.64 | 21.84 | 5334.3184 | 30.0933 | 15.9734 | 0.73138
| Block 5: 40< x <=50 m/kWh | 0 | 0 | 0 | 0 | 0 | 0 | 0 | 0 | 0
| Block 6: 50< x <=60 m/kWh | 0 | 0 | 0 | 0 | 0 | 0 | 0 | 0 | 0
| Block 7: 60m/kWh < x | 653.5456 | 1667.5069 | 1667.51 | 333.5013 | 2001.0082 | 26821.1289 | 151.3103 | 291.069 | 0.14546

## MFLow - 12492
Data Set Name
12492 SQFT Low-Rise Multifamily
12 Units @ 1041 sq ft unit
Input Data | [7 empty] | Periodic O&M
Category Name | Measure Name | Savings (kwh/yr) | Phys Life (yrs) | Capital Cost ($) | Annual O&M ($) | Shape Pointer | Non-E Val ($/yr) | Cost 1 ($) | Period 1 | Cost 2 ($) | Period 2 | Cost 3 ($) | Period 3
WINDOW CL35 | WINDOW CL35 | 179.1859 | 70 | 62.3412 | 0 | ResSHNEW
SLAB R10-FULL | SLAB R10-FULL | 81.5915 | 70 | 84.5506 | 0 | ResSHNEW
WALL R21 ADV | WALL R21 ADV | 59.6749 | 70 | 74.1313 | 0 | ResSHNEW
ATTIC R49 ADVrh | ATTIC R49 ADVrh | 88.928 | 70 | 142.8703 | 0 | ResSHNEW
WINDOW CL30 | WINDOW CL30 | 171.6444 | 70 | 324.1743 | 0 | ResSHNEW
WINDOW CL25 | WINDOW CL25 | 168.8316 | 70 | 346.34 | 0 | ResSHNEW
VAULT R38 HD | VAULT R38 HD | 1.202 | 70 | 2.8325 | 0 | ResSHNEW
WALL R21 STD+R5 | WALL R21 STD+R5 | 145.9553 | 70 | 422.5485 | 0 | ResSHNEW
WALL 8" SSPANEL | WALL 8" SSPANEL | 157.2337 | 70 | 578.2242 | 0 | ResSHNEW
ATTIC R60 ADVrh | ATTIC R60 ADVrh | 21.1395 | 70 | 82.0744 | 0 | ResSHNEW
WALL R33 DBL | WALL R33 DBL | 17.1232 | 70 | 296.5253 | 0 | ResSHNEW
VAULT 10" SS Panel | VAULT 10" SS Panel | 0.15731 | 70 | 9.8793 | 0 | ResSHNEW
ProCost Results, Version 1.70a: JPH 03/07/01, 11:01 PM 1/13/2003
Measure Results (2000 $) |  | Measure Input Data | [7 empty] | Savings |  |  | PV Capital |  |  |  | PV O&M |  | Total PV Costs |  |  |  |  | Levelized Cost (mills/kwh) |  |  |  |  | PV Bulk Power System Benefits | [5 empty] | PV Regional Benefits
Category | Measure | Measure Life | Site Savings (kWh) | Capital Cost ($/unit) | Annual O&M Cost ($/unit) | PV Per. Repl. Cost ($/unit) | Load Shape | Div. Load Factor | Bulk Pwr Coin. Factor | Bulk Energy (kWh) | Bulk Demand (kw) | Local Demand (kW) | Spon 1 | Spon 2 | Spon 3 | Cust | Utility | Cust | Spon 1 | Spon 2 | Spon 3 | Cust | Total | Spon 1 | Spon 2 | Spon 3 | Cust | Total | Energy | Bulk T&D Def. Cap. | Act C-E Credit | Total System Benefit | Total non-Consumer Cost | Bulk System B/C Ratio | Local T&D Def.Cap. | Non-E Value | Exter-nalities | Total Regional Benefit | Total Regional Cost | Total Regional B/C Ratio
WINDOW CL35 | WINDOW CL35 | 70 | 179.1859 | 62.34 | 0 | 0 | ResSHNEW | 0.178 | 0.366 | 192.8488 | 0.045266 | 0.12368 |  |  | 62.3412 | 0 | 0 | 0 | 0 | 0 | 62.3412 | 0 | 62.3412 | 0 | 0 | 15.9755 | 0 | 15.9755 | 85.8889 | 2.7479 | 13.6295 | 102.1417 | 62.3412 | 1.6384 | 50.0527 | 0 | 0 | 152.1944 | 62.3412 | 2.4413
SLAB R10-FULL | SLAB R10-FULL | 70 | 81.5915 | 84.55 | 0 | 0 | ResSHNEW | 0.178 | 0.366 | 87.8129 | 0.020612 | 0.056316 |  |  | 84.5506 | 0 | 0 | 0 | 0 | 0 | 84.5506 | 0 | 84.5506 | 0 | 0 | 47.5832 | 0 | 47.5832 | 39.1092 | 1.2512 | 6.2061 | 46.5098 | 84.5506 | 0.55008 | 22.7913 | 0 | 0 | 69.3011 | 84.5506 | 0.81964
WALL R21 ADV | WALL R21 ADV | 70 | 59.6749 | 74.13 | 0 | 0 | ResSHNEW | 0.178 | 0.366 | 64.2252 | 0.015075 | 0.041189 |  |  | 74.1313 | 0 | 0 | 0 | 0 | 0 | 74.1313 | 0 | 74.1313 | 0 | 0 | 57.0416 | 0 | 57.0416 | 28.6039 | 0.91514 | 4.5391 | 34.0166 | 74.1313 | 0.45887 | 16.6692 | 0 | 0 | 50.6859 | 74.1313 | 0.68373
ATTIC R49 ADVrh | ATTIC R49 ADVrh | 70 | 88.928 | 142.87 | 0 | 0 | ResSHNEW | 0.178 | 0.366 | 95.7088 | 0.022465 | 0.06138 |  |  | 142.8703 | 0 | 0 | 0 | 0 | 0 | 142.8703 | 0 | 142.8703 | 0 | 0 | 73.771 | 0 | 73.771 | 42.6257 | 1.3637 | 6.7642 | 50.6918 | 142.8703 | 0.35481 | 24.8406 | 0 | 0 | 75.5324 | 142.8703 | 0.52868
WINDOW CL30 | WINDOW CL30 | 70 | 171.6444 | 324.17 | 0 | 0 | ResSHNEW | 0.178 | 0.366 | 184.7322 | 0.043361 | 0.11847 |  |  | 324.1744 | 0 | 0 | 0 | 0 | 0 | 324.1744 | 0 | 324.1744 | 0 | 0 | 86.7224 | 0 | 86.7224 | 82.274 | 2.6322 | 13.0559 | 97.8428 | 324.1744 | 0.30182 | 47.9461 | 0 | 0 | 145.7889 | 324.1744 | 0.44972
WINDOW CL25 | WINDOW CL25 | 70 | 168.8316 | 346.34 | 0 | 0 | ResSHNEW | 0.178 | 0.366 | 181.705 | 0.04265 | 0.11653 |  |  | 346.3401 | 0 | 0 | 0 | 0 | 0 | 346.3401 | 0 | 346.3401 | 0 | 0 | 94.1958 | 0 | 94.1958 | 80.9258 | 2.5891 | 12.8419 | 96.2394 | 346.3401 | 0.27788 | 47.1604 | 0 | 0 | 143.3998 | 346.3401 | 0.41404
VAULT R38 HD | VAULT R38 HD | 70 | 1.202 | 2.83 | 0 | 0 | ResSHNEW | 0.178 | 0.366 | 1.2937 | 0.00030366 | 0.00082968 |  |  | 2.8325 | 0 | 0 | 0 | 0 | 0 | 2.8325 | 0 | 2.8325 | 0 | 0 | 108.2014 | 0 | 108.2014 | 0.57617 | 0.018434 | 0.091432 | 0.6852 | 2.8325 | 0.24191 | 0.33577 | 0 | 0 | 1.021 | 2.8325 | 0.36045
WALL R21 STD+R5 | WALL R21 STD+R5 | 70 | 145.9553 | 422.55 | 0 | 0 | ResSHNEW | 0.178 | 0.366 | 157.0844 | 0.036871 | 0.10074 |  |  | 422.5486 | 0 | 0 | 0 | 0 | 0 | 422.5486 | 0 | 422.5486 | 0 | 0 | 132.9349 | 0 | 132.9349 | 69.9605 | 2.2383 | 11.1019 | 83.1992 | 422.5486 | 0.1969 | 40.7702 | 0 | 0 | 123.9694 | 422.5486 | 0.29339
WALL 8" SSPANEL | WALL 8" SSPANEL | 70 | 157.2337 | 578.22 | 0 | 0 | ResSHNEW | 0.178 | 0.366 | 169.2228 | 0.039721 | 0.10853 |  |  | 578.2243 | 0 | 0 | 0 | 0 | 0 | 578.2243 | 0 | 578.2243 | 0 | 0 | 168.8624 | 0 | 168.8624 | 75.3666 | 2.4112 | 11.9598 | 89.6283 | 578.2243 | 0.15501 | 43.9207 | 0 | 0 | 133.5489 | 578.2243 | 0.23096
ATTIC R60 ADVrh | ATTIC R60 ADVrh | 70 | 21.1395 | 82.07 | 0 | 0 | ResSHNEW | 0.178 | 0.366 | 22.7514 | 0.0053403 | 0.014591 |  |  | 82.0744 | 0 | 0 | 0 | 0 | 0 | 82.0744 | 0 | 82.0744 | 0 | 0 | 178.2771 | 0 | 178.2771 | 10.1328 | 0.32418 | 1.6079 | 12.0502 | 82.0744 | 0.14682 | 5.905 | 0 | 0 | 17.9552 | 82.0744 | 0.21877
WALL R33 DBL | WALL R33 DBL | 70 | 17.1232 | 296.53 | 0 | 0 | ResSHNEW | 0.178 | 0.366 | 18.4288 | 0.0043257 | 0.011819 |  |  | 296.5254 | 0 | 0 | 0 | 0 | 0 | 296.5254 | 0 | 296.5254 | 0 | 0 | 795.1702 | 0 | 795.1702 | 8.2076 | 0.26259 | 1.3024 | 9.7608 | 296.5254 | 0.032917 | 4.7831 | 0 | 0 | 14.5438 | 296.5254 | 0.049048
VAULT 10" SS Panel | VAULT 10" SS Panel | 70 | 0.15731 | 9.88 | 0 | 0 | ResSHNEW | 0.178 | 0.366 | 0.1693 | 3.9739e-05 | 0.00010858 |  |  | 9.8793 | 0 | 0 | 0 | 0 | 0 | 9.8793 | 0 | 9.8793 | 0 | 0 | 2883.7705 | 0 | 2883.7705 | 0.075402 | 0.0024124 | 0.011965 | 0.08967 | 9.8793 | 0.0090766 | 0.043941 | 0 | 0 | 0.13361 | 9.8793 | 0.013524
Category Totals (2000 $) |  | Savings Weighted Measure Data | [7 empty] | Savings |  |  | PV Costs |  |  |  | Lvl Cst | PV Bulk Power System Benefits | [5 empty] | PV Regional Benefits
| Category | Weighted Measure Life | Site Savings (kWh) | Capital Cost ($/unit) | Annual O&M Cost ($/unit) | Per. Repl. Cost ($/unit) | Load Shape | Weighted Load Factor | Weighted Coinc. Factor | Bulk Energy (kWh) | Bulk Demand (kw) | Local Demand (kW) | PV Capital | PV Annual O&M | PV Period. Repl. | PV Total Costs | Levelized Cost mills/kWh | Energy | Bulk T&D Def. Cap. | Act C-E Credit | Total System Benefit | Total non-Consumer Cost | Bulk System B/C Ratio | Local T&D Def.Cap. | Non-E Value | Exter-nalities | Total Regional Benefit | Total Regional Cost | Total Regional B/C Ratio
| WINDOW CL35 | 70 | 179.1859 | 62.34 | 0 | 0 |  | 0.178 | 0.366 | 192.8488 | 0.045266 | 0.12368 | 62.3412 | 0 | 0 | 62.3412 | 15.9755 | 85.8889 | 2.7479 | 13.6295 | 102.1417 | 62.3412 | 1.6384 | 50.0527 | 0 | 0 | 152.1944 | 62.3412 | 2.4413
| SLAB R10-FULL | 70 | 81.5915 | 84.55 | 0 | 0 |  | 0.178 | 0.366 | 87.8129 | 0.020612 | 0.056316 | 84.5506 | 0 | 0 | 84.5506 | 47.5832 | 39.1092 | 1.2512 | 6.2061 | 46.5098 | 84.5506 | 0.55008 | 22.7913 | 0 | 0 | 69.3011 | 84.5506 | 0.81964
| WALL R21 ADV | 70 | 59.6749 | 74.13 | 0 | 0 |  | 0.178 | 0.366 | 64.2252 | 0.015075 | 0.041189 | 74.1313 | 0 | 0 | 74.1313 | 57.0416 | 28.6039 | 0.91514 | 4.5391 | 34.0166 | 74.1313 | 0.45887 | 16.6692 | 0 | 0 | 50.6859 | 74.1313 | 0.68373
| ATTIC R49 ADVrh | 70 | 88.928 | 142.87 | 0 | 0 |  | 0.178 | 0.366 | 95.7088 | 0.022465 | 0.06138 | 142.8703 | 0 | 0 | 142.8703 | 73.771 | 42.6257 | 1.3637 | 6.7642 | 50.6918 | 142.8703 | 0.35481 | 24.8406 | 0 | 0 | 75.5324 | 142.8703 | 0.52868
| WINDOW CL30 | 70 | 171.6444 | 324.17 | 0 | 0 |  | 0.178 | 0.366 | 184.7322 | 0.043361 | 0.11847 | 324.1744 | 0 | 0 | 324.1744 | 86.7224 | 82.274 | 2.6322 | 13.0559 | 97.8428 | 324.1744 | 0.30182 | 47.9461 | 0 | 0 | 145.7889 | 324.1744 | 0.44972
| WINDOW CL25 | 70 | 168.8316 | 346.34 | 0 | 0 |  | 0.178 | 0.366 | 181.705 | 0.04265 | 0.11653 | 346.3401 | 0 | 0 | 346.3401 | 94.1958 | 80.9258 | 2.5891 | 12.8419 | 96.2394 | 346.3401 | 0.27788 | 47.1604 | 0 | 0 | 143.3998 | 346.3401 | 0.41404
| VAULT R38 HD | 70 | 1.202 | 2.83 | 0 | 0 |  | 0.178 | 0.366 | 1.2937 | 0.00030366 | 0.00082968 | 2.8325 | 0 | 0 | 2.8325 | 108.2014 | 0.57617 | 0.018434 | 0.091432 | 0.6852 | 2.8325 | 0.24191 | 0.33577 | 0 | 0 | 1.021 | 2.8325 | 0.36045
| WALL R21 STD+R5 | 70 | 145.9553 | 422.55 | 0 | 0 |  | 0.178 | 0.366 | 157.0844 | 0.036871 | 0.10074 | 422.5486 | 0 | 0 | 422.5486 | 132.9349 | 69.9605 | 2.2383 | 11.1019 | 83.1992 | 422.5486 | 0.1969 | 40.7702 | 0 | 0 | 123.9694 | 422.5486 | 0.29339
| WALL 8" SSPANEL | 70 | 157.2337 | 578.22 | 0 | 0 |  | 0.178 | 0.366 | 169.2228 | 0.039721 | 0.10853 | 578.2243 | 0 | 0 | 578.2243 | 168.8624 | 75.3666 | 2.4112 | 11.9598 | 89.6283 | 578.2243 | 0.15501 | 43.9207 | 0 | 0 | 133.549 | 578.2243 | 0.23096
| ATTIC R60 ADVrh | 70 | 21.1395 | 82.07 | 0 | 0 |  | 0.178 | 0.366 | 22.7514 | 0.0053403 | 0.014591 | 82.0744 | 0 | 0 | 82.0744 | 178.277 | 10.1328 | 0.32418 | 1.6079 | 12.0502 | 82.0744 | 0.14682 | 5.905 | 0 | 0 | 17.9552 | 82.0744 | 0.21877
| WALL R33 DBL | 70 | 17.1232 | 296.53 | 0 | 0 |  | 0.178 | 0.366 | 18.4288 | 0.0043257 | 0.011819 | 296.5254 | 0 | 0 | 296.5254 | 795.1703 | 8.2076 | 0.26259 | 1.3024 | 9.7608 | 296.5254 | 0.032917 | 4.7831 | 0 | 0 | 14.5438 | 296.5254 | 0.049048
| VAULT 10" SS Panel | 70 | 0.15731 | 9.88 | 0 | 0 |  | 0.178 | 0.366 | 0.1693 | 3.9739e-05 | 0.00010858 | 9.8793 | 0 | 0 | 9.8793 | 2883.7704 | 0.075402 | 0.0024124 | 0.011965 | 0.08967 | 9.8793 | 0.0090766 | 0.043941 | 0 | 0 | 0.13361 | 9.8793 | 0.013524
Totals for Measures/Categories with Benefits Exceeding Costs
| Totals Basis | Busbar Savings | PV Cost | First Cost | Admin Cost | Program Cost | Program $/KWa | Levelized Cost | PV Benefits | B/C Ratio
| Measures with B/C>1.00 | 192.8488 | 62.3412 | 62.34 | 12.4682 | 74.8095 | 3398.1584 | 19.1706 | 85.8889 | 1.1481
| Categories with B/C>1.00 | 0 | 0 | 0 | 0 | 0 | 0 | 0 | 523.7466 | 0
| % of Measures with B/C >1.00 | 182.8868 | 358.6535 | 358.6534 | 71.7307 | 430.3842 | 20614.7441 | 116.2972 | 81.4522 | 0.18925
| Block 1: x <=10 m/kWh | 0 | 0 | 0 | 0 | 0 | 0 | 0 | 0 | 0
| Block 2: 10< x <=20 m/kWh | 192.8488 | 62.3412 | 62.34 | 12.4682 | 74.8095 | 3398.1584 | 19.1706 | 85.8889 | 1.1481
| Block 3: 20< x <=30 m/kWh | 0 | 0 | 0 | 0 | 0 | 0 | 0 | 0 | 0
| Block 4: 30< x <=40 m/kWh | 0 | 0 | 0 | 0 | 0 | 0 | 0 | 0 | 0
| Block 5: 40< x <=50 m/kWh | 0 | 0 | 0 | 0 | 0 | 0 | 0 | 0 | 0
| Block 6: 50< x <=60 m/kWh | 87.8129 | 84.5506 | 84.55 | 16.9101 | 101.4607 | 10121.4756 | 57.0999 | 39.1092 | 0.38546
| Block 7: 60m/kWh < x | 895.3214 | 2279.6006 | 2279.6 | 455.92 | 2735.5206 | 26764.8691 | 150.9929 | 398.7485 | 0.14577

## MFHigh
Data Set Name | Data Set Name
New Multifamily - Cost & Savings/Unit | High-Rise Multifamily
Average Unit size = 1000 sq ft unit
Input Data | [7 empty] | Periodic O&M
Category Name | Measure Name | Savings (kwh/yr) | Life (yrs) | Capital Cost | Annual O&M | Shape Pointer | Non-E Val ($/yr) | Cost 1 ($) | Period 1 | Cost 2 ($) | Period 2 | Cost 3 ($) | Period 3
Attic R38 - R49 | Attic R38 - R49 | 5 | 70 | 120 | 0 | ResSHNEW | 0
Vault R30 - R38 | Vault R30 - R38 | 21 | 70 | 150 | 0 | ResSHNEW | 0
Window U-0.40 - U-0.35 | Window U-0.40 - U-0.35 | 73.44 | 70 | 58.9051 | 0 | ResSHNEW | 0
ProCost Results, Version 1.70a: JPH 03/07/01, 11:01 PM 1/13/2003
Measure Results (2000 $) |  | Measure Input Data | [7 empty] | Savings |  |  | PV Capital |  |  |  | PV O&M |  | Total PV Costs |  |  |  |  | Levelized Cost (mills/kwh) |  |  |  |  | PV Bulk Power System Benefits | [5 empty] | PV Regional Benefits
Category | Measure | Measure Life | Site Savings (kWh) | Capital Cost ($/unit) | Annual O&M Cost ($/unit) | PV Per. Repl. Cost ($/unit) | Load Shape | Div. Load Factor | Bulk Pwr Coin. Factor | Bulk Energy (kWh) | Bulk Demand (kw) | Local Demand (kW) | Spon 1 | Spon 2 | Spon 3 | Cust | Utility | Cust | Spon 1 | Spon 2 | Spon 3 | Cust | Total | Spon 1 | Spon 2 | Spon 3 | Cust | Total | Energy | Bulk T&D Def. Cap. | Act C-E Credit | Total System Benefit | Total non-Consumer Cost | Bulk System B/C Ratio | Local T&D Def.Cap. | Non-E Value | Exter-nalities | Total Regional Benefit | Total Regional Cost | Total Regional B/C Ratio
Attic R38 - R49 | Attic R38 - R49 | 70 | 5 | 120 | 0 | 0 | ResSHNEW | 0.178 | 0.366 | 5.3812 | 0.0012631 | 0.0034511 |  |  | 120 | 0 | 0 | 0 | 0 | 0 | 120 | 0 | 120 | 0 | 0 | 1102.0305 | 0 | 1102.0305 | 2.3966 | 0.076677 | 0.38032 | 2.8502 | 120 | 0.023751 | 1.3967 | 0 | 0 | 4.2468 | 120 | 0.03539
Vault R30 - R38 | Vault R30 - R38 | 70 | 21 | 150 | 0 | 0 | ResSHNEW | 0.178 | 0.366 | 22.6013 | 0.005305 | 0.014495 |  |  | 150 | 0 | 0 | 0 | 0 | 0 | 150 | 0 | 150 | 0 | 0 | 327.9853 | 0 | 327.9853 | 10.0659 | 0.32204 | 1.5973 | 11.9707 | 150 | 0.079804 | 5.866 | 0 | 0 | 17.8367 | 150 | 0.11891
Window U-0.40 - U-0.35 | Window U-0.40 - U-0.35 | 70 | 73.44 | 58.91 | 0 | 0 | ResSHNEW | 0.178 | 0.366 | 79.0398 | 0.018553 | 0.05069 |  |  | 58.9051 | 0 | 0 | 0 | 0 | 0 | 58.9051 | 0 | 58.9051 | 0 | 0 | 36.8301 | 0 | 36.8301 | 35.2019 | 1.1262 | 5.5861 | 41.8632 | 58.9051 | 0.71069 | 20.5143 | 0 | 0 | 62.3774 | 58.9051 | 1.0589
Category Totals (2000 $) |  | Savings Weighted Measure Data | [7 empty] | Savings |  |  | PV Costs |  |  |  | Lvl Cst | PV Bulk Power System Benefits | [5 empty] | PV Regional Benefits
| Category | Weighted Measure Life | Site Savings (kWh) | Capital Cost ($/unit) | Annual O&M Cost ($/unit) | Per. Repl. Cost ($/unit) | Load Shape | Weighted Load Factor | Weighted Coinc. Factor | Bulk Energy (kWh) | Bulk Demand (kw) | Local Demand (kW) | PV Capital | PV Annual O&M | PV Period. Repl. | PV Total Costs | Levelized Cost mills/kWh | Energy | Bulk T&D Def. Cap. | Act C-E Credit | Total System Benefit | Total non-Consumer Cost | Bulk System B/C Ratio | Local T&D Def.Cap. | Non-E Value | Exter-nalities | Total Regional Benefit | Total Regional Cost | Total Regional B/C Ratio
| Window U-0.40 - U-0.35 | 70 | 73.44 | 58.91 | 0 | 0 |  | 0.178 | 0.366 | 79.0398 | 0.018553 | 0.05069 | 58.9051 | 0 | 0 | 58.9051 | 36.8301 | 35.2019 | 1.1262 | 5.5861 | 41.8632 | 58.9051 | 0.71069 | 20.5143 | 0 | 0 | 62.3774 | 58.9051 | 1.0589
| Vault R30 - R38 | 70 | 21 | 150 | 0 | 0 |  | 0.178 | 0.366 | 22.6013 | 0.005305 | 0.014495 | 150 | 0 | 0 | 150 | 327.9853 | 10.0659 | 0.32204 | 1.5973 | 11.9707 | 150 | 0.079804 | 5.866 | 0 | 0 | 17.8367 | 150 | 0.11891
| Attic R38 - R49 | 70 | 5 | 120 | 0 | 0 |  | 0.178 | 0.366 | 5.3812 | 0.0012631 | 0.0034511 | 120 | 0 | 0 | 120 | 1102.0305 | 2.3966 | 0.076677 | 0.38032 | 2.8502 | 120 | 0.023751 | 1.3967 | 0 | 0 | 4.2468 | 120 | 0.03539
Totals for Measures/Categories with Benefits Exceeding Costs
| Totals Basis | Busbar Savings | PV Cost | First Cost | Admin Cost | Program Cost | Program $/KWa | Levelized Cost | PV Benefits | B/C Ratio
| Measures with B/C>1.00 | 0 | 0 | 0 | 0 | 0 | 0 | 0 | 0 | 0
| Categories with B/C>1.00 | 0 | 0 | 0 | 0 | 0 | 0 | 0 | 47.6644 | 0
| % of Measures with B/C >1.00 | 4.2503 | 33.353 | 33.353 | 6.6706 | 40.0236 | 82489.7656 | 465.3625 | 1.893 | 0.047296
| Block 1: x <=10 m/kWh | 0 | 0 | 0 | 0 | 0 | 0 | 0 | 0 | 0
| Block 2: 10< x <=20 m/kWh | 0 | 0 | 0 | 0 | 0 | 0 | 0 | 0 | 0
| Block 3: 20< x <=30 m/kWh | 0 | 0 | 0 | 0 | 0 | 0 | 0 | 0 | 0
| Block 4: 30< x <=40 m/kWh | 0 | 0 | 0 | 0 | 0 | 0 | 0 | 0 | 0
| Block 5: 40< x <=50 m/kWh | 79.0398 | 58.9051 | 58.91 | 11.781 | 70.6861 | 7834.1611 | 44.1961 | 35.2019 | 0.498
| Block 6: 50< x <=60 m/kWh | 0 | 0 | 0 | 0 | 0 | 0 | 0 | 0 | 0
| Block 7: 60m/kWh < x | 27.9825 | 270.0001 | 270 | 54 | 324.0001 | 101429.125 | 572.2081 | 12.4625 | 0.038465

## Low Rise UA Optimizer
[11 empty] | This section sorts the measure in optimum economic based on the ratio of delta cost/delta UA | [17 empty] | 10920 sq ft Prototype Use | [6 empty] | 12492 sq ft Prototype Use
[11 empty] | 0 | 0 | 0 | 0 |  |  |  |  | 0 | 0 | 0 | 0 | [6 empty] | UA | Portland | Seattle | Spokane | Missoula | UA | Weighted | UA | Portland | Seattle | Spokane | Missoula | UA | Weighted
|  |  | Prototype Component Areas |  | Component Heat Loss Rate (UA) |  | Component Delta Heat Loss Rate (UA) |  | Component Incremental Cost (2000$) |  | Prototype | 10920 | Avg. Unit Size (sq.ft.)=> | 910 |  |  |  |  | Prototype | 12492 | Avg. Unit Size (sq.ft.)=> | 1041 | [6 empty] | 4000 | 76402.9007 | 87458.2772 | 126486.3756 | 148584.7348 | 4000 | 98060.5494 | 4000 | 73002.2268 | 83537.2107 | 121846.6159 | 143305.0689 | 4000 | 93995.9581
Conservation Measure | Uo | Incremental Cost (2000$/sq/ft) | 10920 | 12492 | 10920 | 12492 | 10920 | 12492 | 10920 | 12492 | Measure | $/Delta UA | Delta UA | Delta Cost |  |  |  |  | Measure | $/Delta UA | Delta UA | Delta Cost | [6 empty] | 3960 | 75186.4049 | 86060.1524 | 124690.0674 | 146494.3159 | 3960 | 96564.5898 | 3960 | 71810.4893 | 82170.2901 | 120069.4404 | 141246.6159 | 3960 | 92526.9338
WALL R11 STD | 0.088 | 0 | 4718 | 8155 | 415.184 | 717.64 | 0 | 0 | 0 | 0 | WALL R11 STD | 0 | 0 | 0 |  |  |  |  | WALL R11 STD | 0 | 0 | 0 | [6 empty] | 3920 | 73971.4914 | 84665.1626 | 122896.0738 | 144405.3912 | 3920 | 95071.1676 | 3920 | 70618.5467 | 80803.516 | 118295.898 | 139189.247 | 3920 | 91058.9042
WALL R13 STD | 0.082 | 0 | 4718 | 8155 | 386.876 | 668.71 | 28.308 | 48.93 | 0 | 0 | WALL R13 STD | 0 | 28.308 | 0 |  |  |  |  | WALL R13 STD | 0 | 48.93 | 0 | [6 empty] | 3880 | 72758.2186 | 83273.1907 | 121104.7759 | 142318.6639 | 3880 | 93580.3662 | 3880 | 69427.3953 | 79437.2986 | 116526.8386 | 137137.4451 | 3880 | 89592.7102
WALL R19 STD | 0.062 | 0 | 4718 | 8155 | 292.516 | 505.61 | 94.36 | 163.1 | 0 | 0 | WALL R19 STD | 0 | 94.36 | 0 |  |  |  |  | WALL R19 STD | 0 | 163.1 | 0 | [6 empty] | 3840 | 71547.4363 | 81888.4852 | 119313.8881 | 140234.1342 | 3840 | 92093.9086 | 3840 | 68238.6757 | 78077.908 | 114759.332 | 135091.298 | 3840 | 88131.087
WALL R19 INT | 0.058 | 0 | 4718 | 8155 | 273.644 | 472.99 | 18.872 | 32.62 | 0 | 0 | WALL R19 INT | 0 | 18.872 | 0 |  |  |  |  | WALL R19 INT | 0 | 32.62 | 0 | [6 empty] | 3800 | 70340.9024 | 80509.9619 | 117524.436 | 138152.007 | 3800 | 90611.8708 | 3800 | 67054.5854 | 76721.0958 | 112991.1222 | 133046.7331 | 3800 | 86671.5822
WALL R21 INT | 0.054 | 0 | 4718 | 8155 | 254.772 | 440.37 | 18.872 | 32.62 | 0 | 0 | WALL R21 INT | 0 | 18.872 | 0 |  |  |  |  | WALL R21 INT | 0 | 32.62 | 0 | [6 empty] | 3760 | 69140.7266 | 79132.7571 | 115735.9215 | 136072.4875 | 3760 | 89132.1286 | 3760 | 65871.9602 | 75377.4099 | 111225.3443 | 131009.1708 | 3760 | 85219.8916
WALL R21 ADV | 0.051 | 0.10908 | 4718 | 8155 | 240.618 | 415.905 | 14.154 | 24.465 | 514.6558 | 889.5758 | ATTIC R30 STD | 0 | 0 | 0 |  |  |  |  | ATTIC R30 STD | 0 | 0 | 0 | [6 empty] | 3720 | 67943.6566 | 77757.1638 | 113949.6338 | 133996.8356 | 3720 | 87654.5634 | 3720 | 64693.9643 | 74038.9979 | 109463.1702 | 128972.1653 | 3720 | 83772.6926
WALL R21 STD+R5 | 0.043 | 0.62178 | 4718 | 8155 | 202.874 | 350.665 | 37.744 | 65.24 | 2933.5383 | 5070.5819 | ATTIC R38 STD | 0 | 6.408 | 0 |  |  |  |  | ATTIC R38 STD | 0 | 6.688 | 0 | [6 empty] | 3680 | 66747.7 | 76386.317 | 112166.3346 | 131924.2309 | 3680 | 86180.4937 | 3680 | 63518.6639 | 72704.0141 | 107701.2306 | 126937.1228 | 3680 | 82327.9036
WALL 8" SSPANEL | 0.034 | 0.85085 | 4718 | 8155 | 160.412 | 277.27 | 42.462 | 73.395 | 4014.3156 | 6938.691 | VAULT R19 STD | 0 | 0 | 0 |  |  |  |  | VAULT R19 STD | 0 | 0 | 0 | [6 empty] | 3640 | 65553.179 | 75018.1658 | 110385.7603 | 129856.4606 | 3640 | 84708.9818 | 3640 | 62343.7152 | 71370.8468 | 105938.4706 | 124906.8854 | 3640 | 80884.1283
WALL R33 DBL | 0.033 | 0.43633 | 4718 | 8155 | 155.694 | 269.115 | 4.718 | 8.155 | 2058.6234 | 3558.3031 | VAULT R30 STD | 0 | 0.511 | 0 |  |  |  |  | VAULT R30 STD | 0 | 0.532 | 0 | [6 empty] | 3600 | 64361.1485 | 73650.9229 | 108605.3326 | 127790.0967 | 3600 | 83238.5292 | 3600 | 61173.8646 | 70036.5075 | 104176.9411 | 122877.0876 | 3600 | 79441.1163
ATTIC R30 STD | 0.033 | 0 | 3204 | 3344 | 105.732 | 110.352 | 0 | 0 | 0 | 0 | VAULT R30 HD | 0 | 0.657 | 0 |  |  |  |  | VAULT R30 HD | 0 | 0.684 | 0 | [6 empty] | 3560 | 63168.9423 | 72286.024 | 106828.9188 | 125726.6042 | 3560 | 81770.3604 | 3560 | 60005.5377 | 68701.5529 | 102415.1187 | 120850.5127 | 3560 | 77998.1893
ATTIC R38 STD | 0.031 | 0 | 3204 | 3344 | 99.324 | 103.664 | 6.408 | 6.688 | 0 | 0 | VAULT R19 SCI | 0 | 0 | 0 |  |  |  |  | VAULT R19 SCI | 0 | 0 | 0 | [6 empty] | 3520 | 61978.6698 | 70923.2347 | 105056.2262 | 123672.0188 | 3520 | 80305.0088 | 3520 | 58837.7088 | 67370.6417 | 100656.9587 | 118828.4793 | 3520 | 76558.5262
ATTIC R49 ADVrh | 0.02 | 0.51269 | 3204 | 3344 | 64.08 | 66.88 | 35.244 | 36.784 | 1642.6663 | 1714.4432 | VAULT R30 SCI | 0 | 3.276 | 0 |  |  |  |  | VAULT R30 SCI | 0 | 3.42 | 0 | [6 empty] | 3480 | 60790.9464 | 69565.7779 | 103286.4928 | 121620.627 | 3480 | 78843.7328 | 3480 | 57676.8239 | 66047.4363 | 98898.4764 | 116809.1708 | 3480 | 75124.1606
ATTIC R60 ADVrh | 0.017 | 0.29453 | 3204 | 3344 | 54.468 | 56.848 | 9.612 | 10.032 | 943.6594 | 984.8929 | VAULT R38 SCI | 0 | 2.912 | 0 |  |  |  |  | VAULT R38 SCI | 0 | 3.04 | 0 | [6 empty] | 3440 | 59606.065 | 68215.3824 | 101519.0448 | 119571.7844 | 3440 | 77387.2546 | 3440 | 56526.4284 | 64726.5456 | 97144.3598 | 114794.228 | 3440 | 73694.3598
VAULT R19 STD | 0.05 | 0 | 73 | 76 | 3.65 | 3.8 | 0 | 0 | 0 | 0 | FLOOR R19 STD | 0 | 0 | 0 |  |  |  |  | FLOOR R19 STD | 0 | 0 | 0 | [6 empty] | 3400 | 58424.3774 | 66867.0964 | 99756.0504 | 117525.6666 | 3400 | 75933.7196 | 3400 | 55377.6736 | 63406.7096 | 95395.1362 | 112781.1603 | 3400 | 72266.7316
VAULT R30 STD | 0.043 | 0 | 73 | 76 | 3.139 | 3.268 | 0.511 | 0.532 | 0 | 0 | FLOOR R25 STD | 0 | 29.12 | 0 |  |  |  |  | FLOOR R25 STD | 0 | 0 | 0 | [6 empty] | 3360 | 57247.2605 | 65526.3698 | 97994.5795 | 115481.1603 | 3360 | 74485.3399 | 3360 | 54230.4424 | 62089.3935 | 93648.4618 | 110771.5793 | 3360 | 70841.4796
VAULT R30 HD | 0.034 | 0 | 73 | 76 | 2.482 | 2.584 | 0.657 | 0.684 | 0 | 0 | WINDOW CL75 | 0 | 0 | 0 |  |  |  |  | FLOOR R30 STD | 0 | 0 | 0 | [6 empty] | 3320 | 56071.9309 | 64190.8878 | 96234.6323 | 113440.2578 | 3320 | 73040.501 | 3320 | 53083.6214 | 60776.8825 | 91904.6001 | 108763.6097 | 3320 | 69419.496
VAULT R38 HD | 0.027 | 0.44724 | 73 | 76 | 1.971 | 2.052 | 0.511 | 0.532 | 32.6487 | 33.9904 | WINDOW CL70 | 0 | 56.5502 | 0 |  |  |  |  | FLOOR R38 STD w/12"Truss | 0 | 0 | 0 | [6 empty] | 3280 | 54900.7032 | 62856.0797 | 94474.7143 | 111405.4205 | 3280 | 71597.1301 | 3280 | 51937.6209 | 59467.9168 | 90164.0492 | 106757.281 | 3280 | 68000.3589
VAULT 10" SS Panel | 0.026 | 1.5599 | 73 | 76 | 1.898 | 1.976 | 0.073 | 0.076 | 113.8722 | 118.5519 | WINDOW CL65 | 0 | 56.9802 | 0 |  |  |  |  | WINDOW CL75 | 0 | 0 | 0 | [6 empty] | 3240 | 53733.9291 | 61523.9672 | 92715.7633 | 109376.0621 | 3240 | 70156.5133 | 3240 | 50792.7337 | 58162.174 | 88423.8793 | 104752.8567 | 3240 | 66583.2464
VAULT R19 SCI | 0.052 | 0 | 364 | 380 | 18.928 | 19.76 | 0 | 0 | 0 | 0 | WINDOW CL50 | 0 | 173.5705 | 0 |  |  |  |  | WINDOW CL70 | 0 | 68.0746 | 0 | [6 empty] | 3200 | 52569.206 | 60196.6891 | 90958.8339 | 107350.5127 | 3200 | 68719.4199 | 3200 | 49651.5675 | 56859.332 | 86689.9502 | 102750.9815 | 3200 | 65170.0161
VAULT R30 SCI | 0.043 | 0 | 364 | 380 | 15.652 | 16.34 | 3.276 | 3.42 | 0 | 0 | WINDOW CL40 | 0 | 117.9562 | 0 |  |  |  |  | WINDOW CL65 | 0 | 68.5923 | 0 | [6 empty] | 3160 | 51412.6868 | 58873.4837 | 89205.274 | 105328.0691 | 3160 | 67287.0012 | 3160 | 48511.6613 | 55564.4301 | 84961.5001 | 100750.0732 | 3160 | 63762.426
VAULT R38 SCI | 0.035 | 0 | 364 | 380 | 12.74 | 13.3 | 2.912 | 3.04 | 0 | 0 | DOOR R2.5 | 0 | 0 | 0 |  |  |  |  | WINDOW CL50 | 0 | 208.9427 | 0 | [6 empty] | 3120 | 50263.1995 | 57552.4758 | 87453.2669 | 103308.1746 | 3120 | 65857.6033 | 3120 | 47373.9232 | 54274.978 | 83239.3202 | 98756.1383 | 3120 | 62359.9106
FLOOR R19 STD | 0.041 | 0 | 3640 | 0 | 149.24 | 0 | 0 | 0 | 0 | 0 | DOOR R5 | 0 | 50.4 | 0 |  |  |  |  | WINDOW CL40 | 0 | 141.9946 | 0 | [6 empty] | 3080 | 49115.7926 | 56233.8412 | 85701.2892 | 101290.0381 | 3080 | 64429.9033 | 3080 | 46241.4884 | 52987.6941 | 81521.4181 | 96769.1767 | 3080 | 60960.9581
FLOOR R25 STD | 0.033 | 0 | 3640 | 0 | 120.12 | 0 | 29.12 | 0 | 0 | 0 | SLAB R5-2FT | 0 | 0 | 0 |  |  |  |  | DOOR R2.5 | 0 | 0 | 0 | [6 empty] | 3040 | 47970.2022 | 54923.8207 | 83949.6631 | 99276.0328 | 3040 | 63007.1682 | 3040 | 45113.9174 | 51706.7389 | 79812.8333 | 94788.2801 | 3040 | 59568.7753
FLOOR R30 STD | 0.029 | 0.06 | 3640 | 0 | 105.56 | 0 | 14.56 | 0 | 218.4 | 0 | SLAB R10-2FT | 0 | 0 | 0 |  |  |  |  | DOOR R5 | 0 | 50.4 | 0 | [6 empty] | 3000 | 46826.7214 | 53617.9021 | 82201.172 | 97264.518 | 3000 | 61587.8142 | 3000 | 43986.8444 | 50432.3469 | 78109.4052 | 92812.6282 | 3000 | 58181.5251
FLOOR R38 STD w/12"Truss | 0.022 | 0.29453 | 3640 | 0 | 80.08 | 0 | 25.48 | 0 | 1072.0724 | 0 | SLAB R10-4FT | 0 | 0 | 0 |  |  |  |  | SLAB R5-2FT | 0 | 0 | 0 | [6 empty] | 2960 | 45684.9985 | 52315.0894 | 80455.3765 | 95255.4937 | 2960 | 60171.1632 | 2960 | 42865.8951 | 49167.7996 | 76410.1084 | 90841.6935 | 2960 | 56801.6906
WINDOW CL75 | 0.70755 | 0 | 1266 | 1524 | 895.7547 | 1078.3019 | 0 | 0 | 0 | 0 | SLAB R10-FULL | 0 | 0 | 0 |  |  |  |  | SLAB R10-2FT | 0 | 30.36 | 0 | [6 empty] | 2920 | 44545.2388 | 51012.5403 | 78716.818 | 93250.3076 | 2920 | 58757.0378 | 2920 | 41747.3777 | 47903.7504 | 74713.2142 | 88879.3437 | 2920 | 55423.6214
WINDOW CL70 | 0.66288 | 0 | 1266 | 1524 | 839.2045 | 1010.2273 | 56.5502 | 68.0746 | 0 | 0 | BGWALL R0 | 0 | 0 | 0 |  |  |  |  | SLAB R10-4FT | 0 | 16.56 | 0 | [6 empty] | 2880 | 43408.9364 | 49719.8652 | 76986.6686 | 91249.8096 | 2880 | 57350.8775 | 2880 | 40633.2259 | 46647.6121 | 73022.8831 | 86924.4067 | 2880 | 54052.3923
WINDOW CL65 | 0.61787 | 0 | 1266 | 1524 | 782.2243 | 941.635 | 56.9802 | 68.5923 | 0 | 0 | BGWALL R11 | 0 | 0 | 0 |  |  |  |  | BGWALL R0 | 0 | 0 | 0 | [6 empty] | 2840 | 42273.8353 | 48431.5265 | 75262.76 | 89257.1638 | 2840 | 55949.0785 | 2840 | 39521.6232 | 45400.7325 | 71340.7852 | 84975.1538 | 2840 | 52688.6449
WINDOW CL50 | 0.48077 | 0 | 1266 | 1524 | 608.6538 | 732.6923 | 173.5705 | 208.9427 | 0 | 0 | BGWALL R19 | 0 | 0 | 0 |  |  |  |  | BGWALL R11 | 0 | 0 | 0 | [6 empty] | 2800 | 41140.375 | 47146.1178 | 73541.1661 | 87268.2391 | 2800 | 54549.8374 | 2800 | 38413.8881 | 44159.039 | 69662.7014 | 83031.1456 | 2800 | 51329.5297
WINDOW CL40 | 0.3876 | 0 | 1266 | 1524 | 490.6977 | 590.6977 | 117.9562 | 141.9946 | 0 | 0 | BGWALL R21 | 0 | 0 | 0 |  |  |  |  | BGWALL R19 | 0 | 0 | 0 | [6 empty] | 2760 | 40008.6434 | 45869.3525 | 71826.487 | 85283.7679 | 2760 | 53157.2151 | 2760 | 37316.2907 | 42925.8424 | 67986.9909 | 81093.642 | 2760 | 49977.6091
WINDOW CL35 | 0.34047 | 0.49088 | 1266 | 1524 | 431.0311 | 518.8716 | 59.6665 | 71.8261 | 621.4486 | 748.0945 | BGWALL R22 FOAM BLOCK | 0 | 0 | 0 |  |  |  |  | BGWALL R21 | 0 | 0 | 0 | [6 empty] | 2720 | 38884.4418 | 44601.0548 | 70119.2792 | 83302.051 | 2720 | 51772.3381 | 2720 | 36224.6704 | 41701.8752 | 66319.1034 | 79163.4339 | 2720 | 48633.8192
WINDOW CL30 | 0.29297 | 2.5526 | 1266 | 1524 | 370.8984 | 446.4844 | 60.1327 | 72.3872 | 3231.5326 | 3890.0914 | INFILTRATION @ 0.35 ACH | 0 | 0 | 0 |  |  |  |  | BGWALL R22 FOAM BLOCK | 0 | 0 | 0 | [6 empty] | 2680 | 37763.5218 | 43338.9686 | 68419.4843 | 81330.8233 | 2680 | 50393.6009 | 2680 | 35136.3024 | 40488.1629 | 64656.1676 | 77239.9355 | 2680 | 47297.3806
WINDOW CL25 | 0.2451 | 2.7271 | 1266 | 1524 | 310.2941 | 373.5294 | 60.6043 | 72.955 | 3452.4921 | 4156.0805 | WINDOW CL35 | 10.4154 | 59.6665 | 621.4486 |  |  |  |  | INFILTRATION @ 0.35 ACH | 0 | 0 | 0 | [6 empty] | 2640 | 36646.9382 | 42080.3985 | 66721.3595 | 79369.7334 | 2640 | 49018.4134 | 2640 | 34058.6874 | 39282.1272 | 63000.7032 | 75327.659 | 2640 | 45969.3598
DOOR R2.5 | 0.4 | 0 | 240 | 240 | 96 | 96 | 0 | 0 | 0 | 0 | FLOOR R30 STD | 15 | 14.56 | 218.4 |  |  |  |  | WINDOW CL35 | 10.4154 | 71.8261 | 748.0945 | [6 empty] | 2600 | 35535.3648 | 40829.9736 | 65029.6513 | 77415.9684 | 2600 | 47650.271 | 2600 | 32990.9757 | 38078.3475 | 61351.3917 | 73422.7659 | 2600 | 44646.3551
DOOR R5 | 0.19 | 0 | 240 | 240 | 45.6 | 45.6 | 50.4 | 50.4 | 0 | 0 | WALL R21 ADV | 36.3612 | 14.154 | 514.6558 |  |  |  |  | SLAB R10-FULL | 30.6343 | 33.12 | 1014.6072 | [6 empty] | 2560 | 34424.6411 | 39585.0864 | 63350.4834 | 75466.0709 | 2560 | 46288.3958 | 2560 | 31936.2145 | 36875.4175 | 59706.2115 | 71520.627 | 2560 | 43327.5359
SLAB R5-2FT | 0.65 | 0 | 0 | 276 | 0 | 179.4 | 0 | 0 | 0 | 0 | FLOOR R38 STD w/12"Truss | 42.0751 | 25.48 | 1072.0724 |  |  |  |  | WALL R21 ADV | 36.3612 | 24.465 | 889.5758 | [6 empty] | 2520 | 33322.4143 | 38351.6261 | 61673.3372 | 73521.6525 | 2520 | 44934.7129 | 2520 | 30885.1743 | 35675.7105 | 58064.8403 | 69620.5098 | 2520 | 42012.1257
SLAB R10-2FT | 0.54 | 0 | 0 | 276 | 0 | 149.04 | 0 | 30.36 | 0 | 0 | ATTIC R49 ADVrh | 46.6084 | 35.244 | 1642.6663 |  |  |  |  | ATTIC R49 ADVrh | 46.6084 | 36.784 | 1714.4432 | [6 empty] | 2480 | 32228.1277 | 37135.8336 | 59998.8866 | 71584.9106 | 2480 | 43592.5095 | 2480 | 29842.9241 | 34482.3323 | 56428.2742 | 67723.7621 | 2480 | 40703.0076
SLAB R10-4FT | 0.48 | 0 | 0 | 276 | 0 | 132.48 | 0 | 16.56 | 0 | 0 | WINDOW CL30 | 53.74 | 60.1327 | 3231.5326 |  |  |  |  | WINDOW CL30 | 53.74 | 72.3872 | 3890.0914 | [6 empty] | 2440 | 31142.4846 | 35922.2971 | 58332.8743 | 69654.7026 | 2440 | 42255.5992 | 2440 | 28802.3147 | 33297.3044 | 54795.1948 | 65835.8922 | 2440 | 39399.7085
SLAB R10-FULL | 0.36 | 3.6761 | 0 | 276 | 0 | 99.36 | 0 | 33.12 | 0 | 1014.6072 | WINDOW CL25 | 56.9678 | 60.6043 | 3452.4921 |  |  |  |  | WINDOW CL25 | 56.9678 | 72.955 | 4156.0805 | [6 empty] | 2400 | 30062.6721 | 34711.7785 | 56672.6047 | 67736.7712 | 2400 | 40923.4134 | 2400 | 27761.8224 | 32127.6004 | 53167.6531 | 63961.0607 | 2400 | 38106.131
BGWALL R0 | 0.193 | 0 | 0 | 0 | 0 | 0 | 0 | 0 | 0 | 0 | VAULT R38 HD | 63.8918 | 0.511 | 32.6487 |  |  |  |  | VAULT R38 HD | 63.8918 | 0.532 | 33.9904 | [6 empty] | 2360 | 28994.9311 | 33506.9733 | 55018.0193 | 65828.8602 | 2360 | 39598.4207 | 2360 | 26729.7099 | 30963.6683 | 51541.0196 | 62098.5936 | 2360 | 36817.9607
BGWALL R11 | 0.054 | 0 | 0 | 0 | 0 | 0 | 0 | 0 | 0 | 0 | WALL R21 STD+R5 | 77.722 | 37.744 | 2933.5383 |  |  |  |  | WALL R21 STD+R5 | 77.722 | 65.24 | 5070.5819 | [6 empty] | 2320 | 27936.5075 | 32308.702 | 53372.0774 | 63925.0513 | 2320 | 38280.9244 | 2320 | 25707.6179 | 29802.8714 | 49917.5212 | 60244.6235 | 2320 | 35534.5708
BGWALL R19 | 0.037 | 0 | 0 | 0 | 0 | 0 | 0 | 0 | 0 | 0 | WALL 8" SSPANEL | 94.539 | 42.462 | 4014.3156 |  |  |  |  | WALL 8" SSPANEL | 94.539 | 73.395 | 6938.691 | [6 empty] | 2280 | 26888.3973 | 31114.7378 | 51728.7137 | 62026.5749 | 2280 | 36968.5555 | 2280 | 24687.196 | 28645.063 | 48304.2192 | 58393.1732 | 2280 | 34255.6841
BGWALL R21 | 0.034 | 0 | 0 | 0 | 0 | 0 | 0 | 0 | 0 | 0 | ATTIC R60 ADVrh | 98.1751 | 9.612 | 943.6594 |  |  |  |  | ATTIC R60 ADVrh | 98.1751 | 10.032 | 984.8929 | [6 empty] | 2240 | 25847.4363 | 29935.0718 | 50088.8661 | 60136.8884 | 2240 | 35666.0841 | 2240 | 23672.5754 | 27490.5362 | 46697.7732 | 56549.5166 | 2240 | 32981.7023
BGWALL R22 FOAM BLOCK | 0.032 | 0.010908 | 0 | 0 | 0 | 0 | 0 | 0 | 0 | 0 | WALL R33 DBL | 436.3339 | 4.718 | 2058.6234 |  |  |  |  | WALL R33 DBL | 436.3339 | 8.155 | 3558.3031 | [6 empty] | 2200 | 24809.7275 | 28760.2696 | 48454.2924 | 58259.2148 | 2200 | 34368.6141 | 2200 | 22667.5945 | 26344.7114 | 45101.4064 | 54713.3021 | 2200 | 31716.8913
INFILTRATION @ 0.35 ACH | 0.0063 | 0 | 94640 | 99936 | 596.232 | 629.5968 | 0 | 0 | 0 | 0 | VAULT 10" SS Panel | 1559.8937 | 0.073 | 113.8722 |  |  |  |  | VAULT 10" SS Panel | 1559.8937 | 0.076 | 118.5519 | [6 empty] | 2160 | 23781.131 | 27594.5502 | 46822.7366 | 56395.1655 | 2160 | 33078.9437 | 2160 | 21666.5983 | 25200.5567 | 43516.4958 | 52891.1808 | 2160 | 30457.281
Glass Area (% of floor) |  |  | 11.59% | 12.2% | [24 empty] | 2120 | 22766.1588 | 26434.2514 | 45194.8139 | 54541.1661 | 2120 | 31796.1192 | 2120 | 20665.4263 | 24068.62 | 41946.5866 | 51081.3068 | 2120 | 29208.1072
Weights | 31% | 69% | 100% | [25 empty] | 2080 | 21754.8198 | 25274.392 | 43573.9232 | 52690.9464 | 2080 | 30516.1881 | 2080 | 19674.8315 | 22951.7726 | 40398.8573 | 49278.201 | 2080 | 27974.477
Avg. Unit Size | 910 | 1041 | 1000.39 |  | 276 | 38 | 100 | 3800 |  |  | Optimiser = Ctl "O" | [17 empty] | 2040 | 20749.9854 | 24119.2499 | 41963.639 | 50845.1802 | 2040 | 29242.7908 | 2040 | 18692.6458 | 21850.0732 | 38866.1588 | 47480.3399 | 2040 | 26754.1225
1983 BASE | 10920 | 12492 | 12004.68 |  |  | 3800 | [22 empty] | 2000 | 19751.4796 | 22967.6238 | 40362.9065 | 49004.4536 | 2000 | 27975.0571 | 2000 | 17727.7762 | 20766.276 | 37341.9279 | 45684.9692 | 2000 | 25548.4237
WALL R11 STD | 415.184 | 717.64 |  |  |  | 3344 | [22 empty] | 1960 | 18757.2517 | 21834.3686 | 38772.0774 | 47180.1641 | 1960 | 26720.6622 | 1960 | 16779.08 | 19695.4585 | 35823.2933 | 43909.7861 | 1960 | 24354.8579
ATTIC R30 STD | 105.732 | 110.352 |  |  |  | 380 |  |  |  |  | Prototype | 10920 | Unit Size | 910 |  |  |  |  | Prototype | 12492 | Unit Size | 1041 | [6 empty] | 1920 | 17766.1881 | 20711.1925 | 37201.758 | 45373.3372 | 1920 | 25477.9402 | 1920 | 15837.3865 | 18640.4043 | 34308.6434 | 42150.6299 | 1920 | 23172.3718
VAULT R19 STD | 3.65 | 3.8 |  |  |  | 76 |  |  |  |  | Measure | UA | Cum Cost/Bldg | Installed Cost/Bldg | Bldg Use (kWh/yr) | Savings/Bldg | Cum. Cost/Unit | Cum. Savings/Unit | Measure | UA | Cum Cost/Bldg | Installed Cost/Bldg | Bldg Use (kWh/yr) | Savings/Bldg | Cum. Cost/Unit | Cum. Savings/Unit | Weighted |  | 1880 | 16782.8597 | 19602.7249 | 35646.9382 | 43575.9156 | 1880 | 24248.4647 | 1880 | 14916.9938 | 17596.1324 | 32806.2115 | 40395.1362 | 1880 | 22002.7747
VAULT R19 SCI | 18.928 | 19.76 |  |  |  | Average Window Area |  |  |  |  | Base | 1663.2807 | 0 | 0 | 17858.604 |  | 0 | 0 | Base | 2027.2565 | 0 | 0 | 26370.0011 |  | 0 | 0 |  |  | 1840 | 15811.6027 | 18511.4855 | 34105.1568 | 41783.0941 | 1840 | 23033.5072 | 1840 | 14021.1251 | 16570.0557 | 31317.1696 | 38648.5497 | 1840 | 20850.9728
FLOOR R19 STD | 149.24 | 0 |  | 1266 | 1524 | 1444.02 | 120.335 |  |  |  | WINDOW CL35 | 1603.6141 | 621.4486 | 621.4486 | 16183.7061 | 1674.8979 | 51.7874 | 139.5748 | WINDOW CL35 | 1955.4304 | 748.0945 | 748.0945 | 24219.7705 | 2150.2306 | 62.3412 | 179.1859 | 166.9065 | 1.387 | 1800 | 14860.5333 | 17442.0744 | 32576.4723 | 39996.9821 | 1800 | 21837.111 | 1800 | 13151.3038 | 15555.7281 | 29848.4911 | 36910.4307 | 1800 | 19715.7691
WINDOW CL65 | 782.2243 | 941.635 | [8 empty] | FLOOR R30 STD | 1589.0541 | 839.8486 | 218.4 | 15783.8111 | 399.895 | 69.9874 | 172.8994 | SLAB R10-FULL | 1922.3104 | 1762.7017 | 1014.6072 | 23240.6721 | 979.0985 | 146.8918 | 260.7774 | 66.6288 |  | 1760 | 13923.0882 | 16390.419 | 31056.3141 | 38217.8728 | 1760 | 20654.7993 | 1760 | 12303.6039 | 14550.2783 | 28390.0088 | 35181.6291 | 1760 | 18592.4436
DOOR R2.5 | 96 | 96 | [8 empty] | WALL R21 ADV | 1574.9001 | 1354.5044 | 514.6558 | 15396.9684 | 386.8427 | 112.8754 | 205.1363 | WALL R21 ADV | 1897.8454 | 2652.2775 | 889.5758 | 22524.5728 | 716.0993 | 221.0231 | 320.4524 | 51.1691 |  | 1720 | 13004.5708 | 15353.2669 | 29545.1509 | 36453.1497 | 1720 | 19486.4928 | 1720 | 11466.2174 | 13572.8684 | 26937.5916 | 33474.3627 | 1720 | 17487.7937
SLAB R5-2FT | 0 | 179.4 | [8 empty] | FLOOR R38 STD w/12"Truss | 1549.4201 | 2426.5768 | 1072.0724 | 14708.3965 | 688.5719 | 202.2147 | 262.5173 | ATTIC R49 ADVrh | 1861.0614 | 4366.7207 | 1714.4432 | 21457.4366 | 1067.1361 | 363.8934 | 409.3804 | 79.1484 |  | 1680 | 12105.0396 | 14329.915 | 28048.2567 | 34701.9338 | 1680 | 18333.1263 | 1680 | 10639.203 | 12618.8983 | 25507.0026 | 31784.0902 | 1680 | 16403.2449
BGWALL R0 | 0 | 0 | [8 empty] | ATTIC R49 ADVrh | 1514.1761 | 4069.2431 | 1642.6663 | 13775.2992 | 933.0973 | 339.1036 | 340.2754 | WINDOW CL30 | 1788.6742 | 8256.8121 | 3890.0914 | 19397.7044 | 2059.7322 | 688.0677 | 581.0247 | 142.5396 |  | 1640 | 11241.6056 | 13322.1506 | 26561.7931 | 32960.2989 | 1640 | 17197.8597 | 1640 | 9838.2069 | 11686.5514 | 24102.051 | 30109.4638 | 1640 | 15341.903
INFILTRATION @ 0.35 ACH | 596.232 | 629.5968 | [8 empty] | WINDOW CL30 | 1454.0434 | 7300.7757 | 3231.5326 | 12236.4209 | 1538.8783 | 608.398 | 468.5153 | WINDOW CL25 | 1715.7192 | 12412.8926 | 4156.0805 | 17371.7256 | 2025.9788 | 1034.4077 | 749.8563 | 156.2481 |  | 1600 | 10397.3044 | 12336.5954 | 25093.9057 | 31234.7495 | 1600 | 16082.9725 | 1600 | 9077.9666 | 10788.9833 | 22717.2282 | 28451.0694 | 1600 | 14311.9455
Total UA | 2167.1903 | 2698.1838 | 2533.5758 | [7 empty] | WINDOW CL25 | 1393.4391 | 10753.2678 | 3452.4921 | 10736.8786 | 1499.5422 | 896.1056 | 593.4771 | VAULT R38 HD | 1715.1872 | 12446.883 | 33.9904 | 17357.3011 | 14.4245 | 1037.2402 | 751.0583 | 39.5676 |  | 1560 | 9570.8175 | 11375.6226 | 23644.8872 | 29530.7354 | 1560 | 14989.7334 | 1560 | 8339.3202 | 9909.874 | 21347.3484 | 26816.9645 | 1560 | 13300.4864
Mean Use (kwh/yr) | 33310.7728 | 47904.9183 | 43380.7332 | [7 empty] | VAULT R38 HD | 1392.9281 | 10785.9165 | 32.6487 | 10724.5426 | 12.3361 | 898.8264 | 594.5051 | WALL R21 STD+R5 | 1649.9472 | 17517.4649 | 5070.5819 | 15605.8378 | 1751.4633 | 1459.7887 | 897.0136 | 101.0278 |  | 1520 | 8773.4544 | 10444.3305 | 22226.6921 | 27850.7178 | 1520 | 13926.065 | 1520 | 7620.4219 | 9045.2388 | 20001.8459 | 25196.0738 | 1520 | 12306.9689
Mean Use/Unit | 2775.8977 | 3992.0765 | 3615.0611 | [7 empty] | WALL R21 STD+R5 | 1355.1841 | 13719.4548 | 2933.5383 | 9816.0709 | 908.4717 | 1143.2879 | 670.2111 | WALL 8" SSPANEL | 1576.5522 | 24456.1558 | 6938.691 | 13719.0335 | 1886.8043 | 2038.013 | 1054.2473 | 131.9601 |  | 1480 | 8018.7811 | 9543.5687 | 20824.3481 | 26178.6991 | 1480 | 12890.5626 | 1480 | 6919.9531 | 8203.4281 | 18694.4331 | 23577.4685 | 1480 | 11338.1863
[11 empty] | WALL 8" SSPANEL | 1312.7221 | 17733.7705 | 4014.3156 | 8822.1288 | 993.9421 | 1477.8142 | 753.0396 | ATTIC R60 ADVrh | 1566.5202 | 25441.0487 | 984.8929 | 13465.3596 | 253.6739 | 2120.0874 | 1075.3868 | 40.2631 |  | 1440 | 7290.712 | 8669.499 | 19452.4172 | 24530.208 | 1440 | 11882.5066 | 1440 | 6228.5379 | 7374.6264 | 17417.9021 | 21982.0686 | 1440 | 10386.5998
1986 BASE | [10 empty] | ATTIC R60 ADVrh | 1303.1101 | 18677.4298 | 943.6594 | 8605.0779 | 217.0508 | 1556.4525 | 771.1272 | WALL R33 DBL | 1558.3652 | 28999.3518 | 3558.3031 | 13259.8816 | 205.478 | 2416.6126 | 1092.51 | 17.4221 |  | 1400 | 6581.8928 | 7819.1034 | 18096.6598 | 22903.3988 | 1400 | 10895.2652 | 1400 | 5559.5371 | 6578.1424 | 16173.22 | 20418.0193 | 1400 | 9465.1846
WALL R19 STD | 292.516 | 505.61 | [8 empty] | WALL R33 DBL | 1298.3921 | 20736.0532 | 2058.6234 | 8498.5397 | 106.5383 | 1728.0044 | 780.0054 | VAULT 10" SS Panel | 1558.2892 | 29117.9037 | 118.5519 | 13257.9939 | 1.8877 | 2426.492 | 1092.6673 | 2.8608 |  | 1360 | 5886.5221 | 6984.6762 | 16783.0648 | 21284.2953 | 1360 | 9929.6235 | 1360 | 4927.8054 | 5828.6258 | 14940.6387 | 18881.1603 | 1360 | 8579.0917
ATTIC R38 STD | 99.324 | 103.664 | [8 empty] | VAULT 10" SS Panel | 1298.3191 | 20849.9254 | 113.8722 | 8496.8912 | 1.6484 | 1737.4938 | 780.1427 | [10 empty] | 1320 | 5210.9874 | 6167.6824 | 15503.6039 | 19690.6534 | 1320 | 8986.4723 | 1320 | 4340.9903 | 5125.1978 | 13736.947 | 17388.954 | 1320 | 7734.4814
VAULT R19 STD | 3.65 | 3.8 | [26 empty] | 1280 | 4563.2288 | 5400.1758 | 14257.281 | 18123.3812 | 1280 | 8083.223 | 1280 | 3780.4278 | 4455.3179 | 12587.7527 | 15968.7372 | 1280 | 6929.1195
VAULT R19 SCI | 18.928 | 19.76 | [26 empty] | 1240 | 3971.0519 | 4692.9095 | 13028.3621 | 16576.5602 | 1240 | 7226.5837 | 1240 | 3245.063 | 3827.1609 | 11488.2801 | 14321.7906 | 1240 | 6150.7526
FLOOR R19 STD | 149.24 | 0 | [26 empty] | 1200 | 3412.0129 | 4021.9162 | 11836.6247 | 15099.5312 | 1200 | 6407.4934 | 1200 | 2743.9203 | 3248.2567 | 10415.5582 | 12816.491 | 1200 | 5417.6265
WINDOW CL70 | 839.2045 | 1010.2273
DOOR R2.5 | 96 | 96
SLAB R5-2FT | 0 | 179.4
BGWALL R11 | 0 | 0
INFILTRATION @ 0.35 ACH | 596.232 | 629.5968
Total UA | 2095.0945 | 2548.0581 | 2407.6394
Mean Use (kwh/yr) | 30999.1876 | 42934.8226 | 39234.7757
Mean Use/Unit | 2583.2656 | 3577.9019 | 3269.5646
1989 BASE
WALL R19 STD | 292.516 | 505.61
ATTIC R38 STD | 99.324 | 103.664
VAULT R30 STD | 3.139 | 3.268
VAULT R30 SCI | 15.652 | 16.34
FLOOR R19 STD | 149.24 | 0
WINDOW CL65 | 782.2243 | 941.635
DOOR R2.5 | 96 | 96
SLAB R5-2FT | 0 | 179.4
BGWALL R11 | 0 | 0
INFILTRATION @ 0.35 ACH | 596.232 | 629.5968
Total UA | 2034.3273 | 2475.5138 | 2338.746
Mean Use (kwh/yr) | 29063.0051 | 40556.8355 | 36993.7481
Mean Use/Unit | 2421.9171 | 3379.7363 | 3082.8123
2000 Baseline UA & Use
WALL R19 STD | 292.516 | 505.61
ATTIC R38 STD | 99.324 | 103.664
VAULT R30 STD | 3.139 | 3.268
VAULT R30 SCI | 15.652 | 16.34
FLOOR R25 STD | 120.12 | 0
WINDOW CL40 | 490.6977 | 590.6977
DOOR R5 | 45.6 | 45.6
SLAB R10-4FT | 0 | 132.48
BGWALL R19 | 0 | 0
INFILTRATION @ 0.35 ACH | 596.232 | 629.5968 |  | Target UA for Baseline based on Ecotope Study
Total UA | 1663.2807 | 2027.2565 | 1914.424 | 1756.1014 | 1956.4364 | 1894.3326
Mean Use (kwh/yr) | 17858.604 | 26370.0011 | 23731.468
Mean Use/Unit | 1488.217 | 2197.5001 | 1977.6223
Mean Use (kwh/sq ft/yr) | 1.4296 | 2.111 | 1.8997
UA/SF | 0.097715 | 0.11188 | 0.10749
COST-EFFECTIVE UA and Use
WALL R21 INT | 254.772 | 440.37
ATTIC R38 STD | 99.324 | 103.664
VAULT R30 STD | 3.139 | 3.268
VAULT R30 SCI | 15.652 | 16.34
FLOOR R30 STD | 105.56 | 0
WINDOW CL35 | 431.0311 | 518.8716
DOOR R5 | 45.6 | 45.6
SLAB R10-2FT | 0 | 149.04
BGWALL R22 FOAM BLOCK* | 0 | 0
INFILTRATION @ 0.35 ACH | 596.232 | 629.5968
Total UA | 1551.3101 | 1906.7504 | 1796.5639
Mean Use (kwh/yr) | 14758.6548 | 22784.9543 | 20296.8015
Mean Use/Unit | 1229.8879 | 1898.7462 | 1691.4001
Mean Use (kwh/sq ft/yr) | 1.1814 | 1.824 | 1.6248
UA/SF | 0.087461 | 0.10224 | 0.097657
CL50 > CL35 Windows Cost & Savings | Savings (kwh/yr) | Incremental Cost | Savings (kwh/sqft/yr) | Cost ($/sqft/yr)
#REF! | 399.895 | 0 | 5.2618 | 0
Zone 1 (Idaho = Seatte @ 19% + Spk @ 81%)* | 6415.4188 | 3442.7176 | 5.1447 | 2.7608
Zone 2 | 6662.816 | 3442.7176 | 5.3431 | 2.7608
Zone 3 | 7892.4192 | 3442.7176 | 6.3291 | 2.7608
Region | 5303.2527 | 3442.7176 | 4.2528 | 2.7608
* Heating Zone 1 in Idaho = 5790 HDD vs 5011 HHD for all of Heating Zone 1
New Multifamily Housing
Vintage | Annual Use(kwh) | Use/Unit (kwh/yr) | Annual Use (kwh/sf/yr) | % of '83 Use | Incremental Savings/Unit
1983 | 33310.7728 | 2775.8977 | 2.6666 | 100% | 0
1986 | 30999.1876 | 2583.2656 | 2.4815 | 93.06% | 192.6321
1989 | 29063.0051 | 2421.9171 | 2.3265 | 87.25% | 161.3485
2000 | 17858.604 | 1488.217 | 1.4296 | 53.61% | 933.7001
All Cost Effective | 14758.6548 | 1229.8879 | 1.1814 | 44.31% | 258.3291

## Low Rise Cost-Effectiveness
Select Climate Zone => | [9 empty] | Heating Zone | 2000 Baseline Use (kWh/yr/unit) | Cost-Effective Use (kWh/yr/unit) | Savings (kWh/yr/unit) | Cost/Unit ($2000)
Location Climate Data | Portland | Seattle | Spokane | Missoula | [5 empty] | Zone 1 | 1699.6534 | 1660.4587 | 161.0641 | 64.7115
Selected Climate Weights => | 20% | 50% | 25% | 5% | 100% |  |  |  |  | Zone 2 | 2823.0408 | 2315.547 | 293.247 | 123.0514
Heating Zone Weight Data | [9 empty] | Zone 3 | 3574.8911 | 2794.501 | 412.2859 | 174.202
Heating Zone 1 | 40% | 45% | 15% | 0% | 100% |  |  |  |  | PNW Region | 1977.6223 | 1814.6758 | 177.2371 | 64.7115
Heating Zone 2 | 0% | 7% | 93% | 0% | 100% |  |  |  |  | Portland | 1360.5421 | 1446.5432 | 139.1764 | 64.7115
Heating Zone 3 | 0% | 0% | 0% | 100% | 100% |  |  |  |  | Seattle | 1595.8331 | 1640.6069 | 158.3726 | 64.7115
PNW Region | 20% | 50% | 25% | 5% | 100% |  |  |  |  | Boise | 2334.7969 | 2004.5222 | 197.0871 | 64.7115
Portland | 100% | 0% | 0% | 0% | 100% |  |  |  |  | Spokane | 2915.4113 | 2362.5681 | 299.618 | 123.0514
Seattle | 0% | 100% | 0% | 0% | 100% |  |  |  |  | Missoula | 3574.8911 | 2794.501 | 412.2859 | 174.202
Boise | 0% | 44% | 56% | 0% | 100% |  |  |  |  | Case | 1977.6223 | 1814.6758 | 177.2371 | 64.7115
Spokane | 0% | 0% | 100% | 0% | 100%
Missoula | 0% | 0% | 0% | 100% | 100%
4 | 1 | 2 | 3 | 4
*After selecting "Case", Procost must be re-run to update cost-effectiveness calculation for selected case. | [9 empty] | To update cost-effectiveness table, copy L11:O11 to L2:O10, then select climate zone, run "Procost" and "copy>paste values" for each row in table that has be updated
This section calculates the cost-effective UA and annual space heating use for the selected climate zone
Prototype | UA |  | Use/Unit (kWh/yr) |  | Savings/Unit (kWh/yr) from 1983 Base |  | Savings/Unit (kWh/yr) from 2000 Base |  | Weighted Average
Vintage | 10920 | 12492 | 10920 | 12492 | 10920 | 12492 | 10920 | 12492 | Use (kWh/yr) | Savings from 1983 Baseline (kWh/yr) | Savings from 2000 Baseline (kWh/yr)
1983 Baseline | 2167.1903 | 2698.1838 | 2775.8977 | 3992.0765 | 0 | 0 | 0 | 0 | 3615.0611
2000 Baseline | 1663.2807 | 2027.2565 | 1488.217 | 2197.5001 | 1287.6807 | 1794.5764 | 0 | 0 | 1977.6223 | 1637.4388
Case @ Cost-Effective Limit | 1589.0541 | 1955.4304 | 1315.3176 | 2018.3142 | 1460.5801 | 1973.7623 | 172.8994 | 179.1859 | 1800.3853 | 1814.6758 | 177.2371
| UA | CE? | UA | CE?
| 1603.6141 | FALSE | 1955.4304 | TRUE
| 1589.0541 | TRUE | 1955.4304 | FALSE
| 1589.0541 | FALSE | 1922.3104 | FALSE
| 1574.9001 | FALSE | 1897.8454 | FALSE
| 1549.4201 | FALSE | 1861.0614 | FALSE
| 1514.1761 | FALSE | 1788.6742 | FALSE
| 1454.0434 | FALSE | 1715.7192 | FALSE
| 1393.4391 | FALSE | 1715.1872 | FALSE
| 1392.9281 | FALSE | 1649.9472 | FALSE
| 1355.1841 | FALSE | 1576.5522 | FALSE
| 1312.7221 | FALSE | 1566.5202 | FALSE
| 1303.1101 | FALSE | 1558.3652 | FALSE
| 1298.3921 | FALSE | 1558.2892 | FALSE
| 1298.3191 | FALSE
This section calculates the cumulative incremental cost/unit of achieving the cost-effective UA.
Prototype | 10920 |  | 12492 |  | Weighted Average
Incremental Cost @ CE UA |  | 69.9874 | 62.3412 |  | 64.7115
| 51.7874 | FALSE | 62.3412 | TRUE
| 69.9874 | TRUE | 62.3412 | FALSE
| 69.9874 | FALSE | 146.8918 | FALSE
| 112.8754 | FALSE | 221.0231 | FALSE
| 202.2147 | FALSE | 363.8934 | FALSE
| 339.1036 | FALSE | 688.0677 | FALSE
| 608.398 | FALSE | 1034.4077 | FALSE
| 896.1056 | FALSE | 1037.2402 | FALSE
| 898.8264 | FALSE | 1459.7887 | FALSE
| 1143.2879 | FALSE | 2038.013 | FALSE
| 1477.8142 | FALSE | 2120.0874 | FALSE
| 1556.4525 | FALSE | 2416.6126 | FALSE
| 1728.0044 | FALSE | 2426.492 | FALSE
| 1737.4938 | FALSE
Prototype Weights | 31% |  | 69%
Low Rise Multifamily Thermal Efficiency Lookup Table
10920 |  | 12492 |  | 12004.68
UA (BTU/F) | Annual Use/Unit (kWh) | UA (BTU/F) | Annual Use/Unit (kWh) | Annual Use/Unit (kWh) | UA (BTU/F) | Annual Use/BLDG (kWh)
4000 | 8171.7124 | 4000 | 7832.9965 | 7937.9984 | 4000 | 95255.9814
3960 | 8047.0492 | 3960 | 7710.5778 | 7814.8839 | 3960 | 93778.6071
3920 | 7922.5973 | 3920 | 7588.242 | 7691.8922 | 3920 | 92302.7058
3880 | 7798.3639 | 3880 | 7466.0592 | 7569.0736 | 3880 | 90828.8836
3840 | 7674.4924 | 3840 | 7344.2573 | 7446.6301 | 3840 | 89359.5617
3800 | 7550.9892 | 3800 | 7222.6318 | 7324.4226 | 3800 | 87893.0717
3760 | 7427.6774 | 3760 | 7101.6576 | 7202.7238 | 3760 | 86432.6851
3720 | 7304.547 | 3720 | 6981.0577 | 7081.3394 | 3720 | 84976.0726
3680 | 7181.7078 | 3680 | 6860.6586 | 6960.1839 | 3680 | 83522.2065
3640 | 7059.0818 | 3640 | 6740.344 | 6839.1527 | 3640 | 82069.8329
3600 | 6936.5441 | 3600 | 6620.093 | 6718.1929 | 3600 | 80618.3143
3560 | 6814.1967 | 3560 | 6499.8491 | 6597.2969 | 3560 | 79167.5623
3520 | 6692.0841 | 3520 | 6379.8772 | 6476.6613 | 3520 | 77719.9358
3480 | 6570.3111 | 3480 | 6260.3467 | 6356.4357 | 3480 | 76277.228
3440 | 6448.9379 | 3440 | 6141.1967 | 6236.5964 | 3440 | 74839.1572
3400 | 6327.81 | 3400 | 6022.2276 | 6116.9582 | 3400 | 73403.4979
3360 | 6207.1117 | 3360 | 5903.4566 | 5997.5897 | 3360 | 71971.0763
3320 | 6086.7084 | 3320 | 5784.958 | 5878.5006 | 3320 | 70542.0076
3280 | 5966.4275 | 3280 | 5666.6966 | 5759.6132 | 3280 | 69115.358
3240 | 5846.3761 | 3240 | 5548.6039 | 5640.9133 | 3240 | 67690.9592
3200 | 5726.6183 | 3200 | 5430.8347 | 5522.5276 | 3200 | 66270.3313
3160 | 5607.2501 | 3160 | 5313.5355 | 5404.587 | 3160 | 64855.0443
3120 | 5488.1336 | 3120 | 5196.6592 | 5287.0163 | 3120 | 63444.1954
3080 | 5369.1586 | 3080 | 5080.0798 | 5169.6943 | 3080 | 62036.3311
3040 | 5250.5973 | 3040 | 4964.0646 | 5052.8898 | 3040 | 60634.6771
3000 | 5132.3179 | 3000 | 4848.4604 | 4936.4562 | 3000 | 59237.4747
2960 | 5014.2636 | 2960 | 4733.4742 | 4820.5189 | 2960 | 57846.2271
2920 | 4896.4198 | 2920 | 4618.6351 | 4704.7484 | 2920 | 56456.9805
2880 | 4779.2398 | 2880 | 4504.366 | 4589.5769 | 2880 | 55074.9227
2840 | 4662.4232 | 2840 | 4390.7204 | 4474.9483 | 2840 | 53699.3793
2800 | 4545.8198 | 2800 | 4277.4608 | 4360.6521 | 2800 | 52327.8251
2760 | 4429.7679 | 2760 | 4164.8008 | 4246.9406 | 2760 | 50963.287
2720 | 4314.3615 | 2720 | 4052.8183 | 4133.8967 | 2720 | 49606.7601
2680 | 4199.4667 | 2680 | 3941.4484 | 4021.4341 | 2680 | 48257.2089
2640 | 4084.8678 | 2640 | 3830.78 | 3909.5472 | 2640 | 46914.5664
2600 | 3970.8559 | 2600 | 3720.5296 | 3798.1308 | 2600 | 45577.569
2560 | 3857.3663 | 2560 | 3610.628 | 3687.1169 | 2560 | 44245.4025
2520 | 3744.5594 | 2520 | 3501.0105 | 3576.5106 | 2520 | 42918.1277
2480 | 3632.7091 | 2480 | 3391.9173 | 3466.5628 | 2480 | 41598.7532
2440 | 3521.2999 | 2440 | 3283.309 | 3357.0862 | 2440 | 40285.0346
2400 | 3410.2845 | 2400 | 3175.5109 | 3248.2907 | 2400 | 38979.4885
2360 | 3299.8684 | 2360 | 3068.1634 | 3139.9919 | 2360 | 37679.9033
2320 | 3190.077 | 2320 | 2961.2142 | 3032.1617 | 2320 | 36385.9404
2280 | 3080.713 | 2280 | 2854.6403 | 2924.7229 | 2280 | 35096.6743
2240 | 2972.1737 | 2240 | 2748.4752 | 2817.8217 | 2240 | 33813.8607
2200 | 2864.0512 | 2200 | 2643.0743 | 2711.5771 | 2200 | 32538.9254
2160 | 2756.5786 | 2160 | 2538.1067 | 2605.833 | 2160 | 31269.9964
2120 | 2649.6766 | 2120 | 2434.0089 | 2500.8659 | 2120 | 30010.391
2080 | 2543.0157 | 2080 | 2331.2064 | 2396.8673 | 2080 | 28762.4074
2040 | 2436.8992 | 2040 | 2229.5102 | 2293.8008 | 2040 | 27525.6097
2000 | 2331.2548 | 2000 | 2129.0353 | 2191.7233 | 2000 | 26300.68
1960 | 2226.7218 | 1960 | 2029.5715 | 2090.6881 | 1960 | 25088.2572
1920 | 2123.1617 | 1920 | 1931.031 | 1990.5915 | 1920 | 23887.098
1880 | 2020.7054 | 1880 | 1833.5646 | 1891.5782 | 1880 | 22698.9386
1840 | 1919.4589 | 1840 | 1737.5811 | 1793.9632 | 1840 | 21527.5584
1800 | 1819.7593 | 1800 | 1642.9808 | 1697.7821 | 1800 | 20373.3851
1760 | 1721.2333 | 1760 | 1549.3703 | 1602.6478 | 1760 | 19231.7739
1720 | 1623.8744 | 1720 | 1457.3161 | 1508.9492 | 1720 | 18107.3904
1680 | 1527.7605 | 1680 | 1366.9371 | 1416.7923 | 1680 | 17001.5082
1640 | 1433.155 | 1640 | 1278.4919 | 1326.4375 | 1640 | 15917.2496
1600 | 1340.2477 | 1600 | 1192.6621 | 1238.4137 | 1600 | 14860.9639
1560 | 1249.1444 | 1560 | 1108.3739 | 1152.0127 | 1560 | 13824.1529
1520 | 1160.5054 | 1520 | 1025.5807 | 1067.4074 | 1520 | 12808.8887
1480 | 1074.2135 | 1480 | 944.8489 | 984.9519 | 1480 | 11819.423
1440 | 990.2089 | 1440 | 865.55 | 904.1942 | 1440 | 10850.3309
1400 | 907.9388 | 1400 | 788.7654 | 825.7091 | 1400 | 9908.5096
1360 | 827.4686 | 1360 | 714.9243 | 749.813 | 1360 | 8997.7566
1320 | 748.8727 | 1320 | 644.5401 | 676.8832 | 1320 | 8122.5986
1280 | 673.6019 | 1280 | 577.4266 | 607.241 | 1280 | 7286.8916
1240 | 602.2153 | 1240 | 512.5627 | 540.355 | 1240 | 6484.2602
1200 | 533.9578 | 1200 | 451.4689 | 477.0404 | 1200 | 5724.4852

## Low Rise Base Case
Source: Baseline Characteristics of Multifamily Sector Buildings in Oregon and Washington
Ectope,Inc. March 2000 |  | Prepared for the NW Alliance.
Multi-Family Units Built in 1998
| Idaho |  | Montana |  | Oregon |  | Washington |  | Total %
| N | % | N | % | N | % | N | %
Single-Family | 8460 | 88.44 | 3865 | 79.54 | 16920 | 66.2 | 27849 | 63.25 | 67.89
Multi-Family Units | 1106 | 11.56 | 994 | 20.46 | 8640 | 33.8 | 16180 | 36.75 | 32.11
Total Units | 9566 | 100 | 4859 | 100 | 25560 | 100 | 44029 |  | 100
[6 empty] | 34.81% |  | 65.19%
[6 empty] | 34.81% |  |  | 65.19%
State | Multi-Family Buildings | Multi-Family Units | Census Units | Percent F.W. Dodge®
Oregon | 215 | 7700 | 8640 | 89.1%
Washington | 228 | 10300 | 16180 | 63.7%
State | Buildings / Project | Units / Project | Units / Building | Unit Size
(ft2)
Oregon | 9.7 | 167 | 39.6 | 1002
Washington | 7.8 | 70 | 22 | 1004
Area (in ft2) | Percent of Units
| Oregon |  | Washington
| Electric | Gas | Electric | Gas
<800 | 100 | 0 | 100 | 0
800 – 1,000 | 100 | 0 | 66.9 | 33.1
1,000 – 1,400 | 89.5 | 10.5 | 2.8 | 97.1
>1,400 | 0 | 100 | 0 | 100
All Units | 93.6 | 6.3 | 45.5 | 54.5
Wall U-values
Type | Oregon |  | Washington
| % Wall | U-value | % Wall | U-value | % Wall | R-Value | % Wall | R-Value |  | Weighted Avg. R-Value | Weighted Avg. U-Value
2x4 Above Grade | 1.8 | 0.079 | 25 | 0.08 | 1.8% | 12.6582 | 25% | 12.5 | 16.92% | 12.5551 | 0.079649
2x6 Above Grade | 95.8 | 0.057 | 71 | 0.062 | 95.8% | 17.5439 | 71% | 16.129 | 79.63% | 16.6215 | 0.060163
Above Grade Concrete | 0.5 | 0.076 | 1.2 | 0.068 | 0.5% | 13.1579 | 1.2% | 14.7059 | 0.9563% | 14.167 | 0.070586
Below Grade | 1.9 | 0.062 | 2.8 | 0.062 | 1.9% | 16.129 | 2.8% | 16.129 | 2.487% | 16.129 | 0.062
Total: | 100 | 0.059 | 100 | 0.064 | 100% | 16.9492 | 100% | 15.625 | 100% | 16.0859 | 0.062166
[10 empty] | 15.8976 | 0.062903
Windows | Oregon |  |  | Washington
| Electric | Gas | All | Electric | Gas | All
U-Value | 0.41 | 0.39 | 0.41 | 0.38 | 0.47 | 0.43
% Window | 11.6 | 16.6 | 12.1 | 12.2 | 14.1 | 13.4
Ceiling Type |  | Oregon |  |  | Washington
|  | % Ceiling | U-value | R-Value | % Ceiling | U-value | R-Value | %Ceiling | Weighted Avg. R-Value | Weighted Avg. U-Value
Truss | Flat | 85.5 | 0.032 | 31.25 | 88.7 | 0.033 | 30.303 | 87.59% | 30.6327 | 0.032645
| Scissors | 7.2 | 0.036 | 27.7778 | 10.9 | 0.035 | 28.5714 | 9.612% | 28.2952 | 0.035342
Rafter | All | 7.2 | 0.033 | 30.303 | 0.4 | 0.032 | 31.25 | 2.767% | 30.9204 | 0.032341
Total |  | 100 | 0.032 | 31.25 | 100 | 0.033 | 30.303 | 100% | 30.6327 | 0.032645
[9 empty] | 30.4053 | 0.032889
Floor Type | Oregon |  | Washington
| % Floors | U-Value | % Floors | U-Value | % Floor | R-Value | % Wall | R-Value | % Floor | Weighted Avg. R-Value | Weighted Avg. U-Value
Slab above Grade | 11.3 | 0.052 | 8.8 | 0.04 | 11.3% | 19.2308 | 8.8% | 25 | 9.67% | 22.9917 | 0.043494
Slab on/below Grade | 61.9 | 0.089 | 47.8 | 0.056 | 61.9% | 11.236 | 47.8% | 17.8571 | 52.71% | 15.5523 | 0.064299
Frame above Grade | 0 | NA | 6.1 | 0.059 | 0% | 0 | 6.1% | 16.9492 | 3.977% | 11.049 | 0.090506
Crawlspace | 26.8 | 0.033 | 37.3 | 0.033 | 26.8% | 30.303 | 37.3% | 30.303 | 33.64% | 30.303 | 0.033
Total | 100 | 0.069 | 100 | 0.046 | 100% | 14.4928 | 100% | 21.7391 | 100% | 19.2166 | 0.052038
[10 empty] | 21.0555 | 0.047494
| Oregon |  |  | Washington |  |  | Weighted Average
| Electric | Gas | Total | Electric | Gas | Total | Electric | Gas
Sample UA/ft2 | 0.101 | 0.133 | 0.104 | 0.109 | 0.128 | 0.12 | 0.10622 | 0.12974
Code UA/ft2 | 0.11 | 0.147 | 0.114 | 0.121 | 0.161 | 0.146 | 0.11717 | 0.15613
% Compliance | 80.2 | 77.9 | 79.9 | 93.9 | 100 | 97.7 | 89.1309 | 92.3068

## High Rise Cost and Savings
Residential Sector Suppply Curves
Source: "Residential_parameters.xls" (2/15/00) Prepared by Debra Tachibana. SCL EMSD Evaluation Unit.
| Average Unit Size => |  | 1000
New Construction: Multifamily | Cost/sq ft | Savings/sq ft | Cost/unit | Savings/Unit (kwh/yr)
Attic R38 - R49 | 0.12 | 0.005 | 120 | 5
Vault R30 - R38 | 0.15 | 0.021 | 150 | 21
Floor R21 - R30 | 0.1 | 0.052 | 100 | 52
Wall R19 - R26 | 0.46 | 0.205 | 460 | 205
Window U-0.45 - U-0.35 | 0.6 | 0.612 | 600 | 612
Infiltration 0.4 ach - 0.3 ach | 0 | 0.523 | 125 | 523
Thermonstat Bi-metal - Electronic LV | 24 | 0.102 | 96 | 102
Total Space Heating | NA | 1.52 | 1651 | 1520 | Note: LTSGC Evaluation estimated savings of between 1.25 and 1.43 kWh/SF for thermal shell measures
Lighting | 200 | 0.22 | 1270 | 220 | Note: LTSGC Evaluation estimated savings of between 1.57 and 1.84 kWh/SF for lighting measures
In-Unit Kitchen & Bath |  | 0.07 | 60 | 70
Common Area |  | 0.15 | 1210 | 150
New Multifamily Construction Savings over July 2001 WSEC | Cost/sq ft | Savings/sq ft | Cost/unit | Savings/Unit (kwh/yr) |  |  | Climate Index for High Rise
Attic R38 - R49 | 0.12 | 0.005 | 120 | 5 |  | Zone 1 | 1
Vault R30 - R38 | 0.15 | 0.021 | 150 | 21 |  | Zone 2 | 1.3789
Window U-0.40 - U-0.35 | 0.49088 | 0.612 | 58.9051 | 73.44 |  | Zone 3 | 1.6516
Thermonstat Bi-metal - Electronic LV | 24 | 0.102 | 96 | 102 |  | PNW | 1.0995
|  | 0.74 | 424.9051 | 201.44
Water Heating EF88 - EF 93 |  |  |  | 145
Clothes Washer |  |  |  | 183
Refrigerator |  |  |  | 120
New Construction: Single Family
Water Heating EF88 - EF93 |  |  |  | 280
Clothes Washer |  |  |  | 183
Refrigerator |  |  |  | 120
| Average Unit Size => |  | 800
Existing Multifamily (Renovation/Remodel) | Cost/sq ft | Savings/sq ft | Cost/unit | Savings/Unit (kwh/yr)
Attic R11 - R30 | 0.5 | 0.291 | 400 | 232.8
Floor R0 - R30 | 1 | 0.346 | 800 | 276.8
Wall R0 - R13 | 0.7 | 2.361 | 560 | 1888.8
Window U=1.10 - U=0.35 | 20 | 2.133 | 1000 | 1706.4
Door U=0.57 - U=0.14 | 0 | 0.214 | 0 | 171.2
Infiltration 0.4 ACH - 0.3 ACH | 0.185 | 0.361 | 148 | 288.8
Thermonstat Bi-metal - Electronic LV | 102 | 0.275 | 408 | 220
Lighting | 200 | 0.22 |  | 176
In-Unit |  | 0.07 |  | 56
Common Area |  | 0.15 |  | 120
Water Heating EF 86 - EF 93 |  |  |  | 145
Clothes Washer |  |  |  | 183
Refrigerator |  |  |  | 120
Existing Multifamily (Retrofit Weatherization)
Attic R11 - R27 |  |  | 175 | 105
Floor R0 - R30
Wall R0 - R11
Windows U=1.10 - U=0.35 |  |  | 1500 | 897
Infiltration |  |  |  | 151
Lighting |  |  | 125 | 494
Water Heating EF86 - EF93 |  |  |  | 145
Clothes Washer |  |  |  | 164
Refrigerator |  |  |  | 120
Existing Single Family (Retrofit Weatherization)
Windows U=1.10 - U=0.35 |  |  | 2400 | 2200
Water Heating EF86 - EF93 |  |  |  | 280
Clothes Washer |  |  |  | 183
Refrigerator |  |  |  | 120
Note on A15: Tom Eckman: 2.53 - 1.95 W/sqft* 2.9 hrs/day summer & 5.5 hrs.day winter for Kitchen & 4.74 - 3.37 W/sq ft * 2hrs/day for bath.
Note on A16: Tom Eckman: 0.64 - 0.28 W/sqft on same use schedule as building mechanical systems.
Note on D11: Tom Eckman: Assumes four stats/unit
Note on D43: Tom Eckman: Assumes four stats/unit

## High Rise MF Prototypes
New High Rise Multifamily Prototype Savings from Long Term Super Good Cents
Prototype: In-Unit Laundry |  |  | Average Unit Size (sq ft) |  | 756 | No. of Units | 1026
| Thermal Shell Provisions |  |  | Kitchen & Bath Lighting |  | Unconditioned Common Lighting
Month | LTSGC Use (kWh/sqft) | Baseline Use (kWh/sqft) | Savings (kWh/sqft) | Baseline Use (kWh/sqft) | Savings (kWh/sqft) | Baseline Use (kWh/sqft) | Savings (kWh/sqft) | Total Lighting
Jan | 1.2 | 1.44 | 0.24 | 1.2 | 0 | 1.31 | 0.12 | 0.12
Feb | 1 | 1.2 | 0.2 | 1 | 0 | 1.1 | 0.1 | 0.1
Mar | 0.94 | 1.14 | 0.2 | 0.94 | 0 | 1.06 | 0.12 | 0.12
Apr | 0.81 | 0.96 | 0.15 | 0.81 | 0.01 | 0.93 | 0.12 | 0.13
May | 0.775 | 0.86 | 0.085 | 0.79 | 0.01 | 0.92 | 0.13 | 0.14
Jun | 0.625 | 0.65 | 0.025 | 0.64 | 0.01 | 0.76 | 0.13 | 0.14
Jul | 0.645 | 0.65 | 0.005 | 0.66 | 0.01 | 0.79 | 0.14 | 0.15
Aug | 0.65 | 0.65 | 0 | 0.664 | 0.01 | 0.79 | 0.14 | 0.15
Sep | 0.75 | 0.75 | 0 | 0.764 | 0.01 | 0.88 | 0.134 | 0.144
Oct | 0.81 | 0.92 | 0.11 | 0.81 | 0.01 | 0.94 | 0.134 | 0.144
Nov | 0.88 | 1.06 | 0.18 | 0.88 | 0 | 0.99 | 0.11 | 0.11
Dec | 1.18 | 1.41 | 0.23 | 1.18 | 0 | 1.3 | 0.12 | 0.12
Annual | 10.265 | 11.69 | 1.425 | 10.338 | 0.07 | 11.77 | 1.498 | 1.568
kWh/sqft consumption and energy savings based on envelope-enclosed common and apartment floor area of 888,906 square feet
excluding parking garage.
Source: Table 11,"Impact Evaluation of the Long-Term Super Good Cents Multifamily Program" Evaluation Unit Energy Management
Service Division. November 1996. Seattle City Light.
Prototype: Common Laundry |  |  | Average Unit Size (sq ft) |  | 444 | No. of Units | 288
| Thermal Shell Provisions |  |  | Kitchen & Bath Lighting |  | Unconditioned Common Lighting
Month | LTSGC Use (kWh/sqft) | Baseline Use (kWh/sqft) | Savings (kWh/sqft) | Baseline Use (kWh/sqft) | Savings (kWh/sqft) | Baseline Use (kWh/sqft) | Savings (kWh/sqft) | Total Lighting
Jan | 0.974 | 1.184 | 0.21 | 0.97 | 0 | 1.1 | 0.13 | 0.13
Feb | 0.8 | 0.98 | 0.18 | 0.81 | 0 | 0.92 | 0.12 | 0.12
Mar | 0.765 | 0.94 | 0.175 | 0.77 | 0.01 | 0.91 | 0.14 | 0.15
Apr | 0.654 | 0.793 | 0.139 | 0.67 | 0.01 | 0.8 | 0.14 | 0.15
May | 0.64 | 0.7 | 0.06 | 0.66 | 0.02 | 0.79 | 0.15 | 0.17
Jun | 0.5 | 0.52 | 0.02 | 0.52 | 0.02 | 0.655 | 0.15 | 0.17
Jul | 0.524 | 0.525 | 0.001 | 0.535 | 0.015 | 0.675 | 0.16 | 0.175
Aug | 0.52 | 0.52 | 0 | 0.535 | 0.015 | 0.68 | 0.16 | 0.175
Sep | 0.614 | 0.615 | 0.001 | 0.63 | 0.02 | 0.76 | 0.15 | 0.17
Oct | 0.66 | 0.754 | 0.094 | 0.67 | 0.02 | 0.81 | 0.15 | 0.17
Nov | 0.71 | 0.874 | 0.164 | 0.72 | 0 | 0.84 | 0.13 | 0.13
Dec | 0.955 | 1.164 | 0.209 | 0.96 | 0 | 1.09 | 0.13 | 0.13
Annual | 8.316 | 9.569 | 1.253 | 8.45 | 0.13 | 10.03 | 1.71 | 1.84
kWh/sqft consumption and energy savings based on envelope-enclosed common and apartment floor area of 149,193 square feet
excluding parking garage.
Source: Table 12,"Impact Evaluation of the Long-Term Super Good Cents Multifamily Program" Evaluation Unit Energy Management
Service Division. November 1996. Seattle City Light.
|  |  | Savings/SF | SQ FT | Savings | Units | Savings/Unit
|  | Table 11 | 1.425 | 888906 | 1266691.05 | 1026 | 1234.5917 | 78.08%
|  | Table 12 | 1.253 | 149193 | 186938.829 | 288 | 649.0932 | 21.92%
|  | Weighted | 1.4003 | 1038099 | 1453629.879 | 1314 | 1106.2632
Savings estimate based on Table 11 & 12 weights

## Lookup Table
Technology, Measure or Practice | Delivery Mechanism or Program | Application | Location
LTSGC - Heating Zone 1 (High Rise Multifamily) | Long Term Super Good Cents Program & Specifications | New High Rise (5 Stories and above) Multifamily Dwellings w/Electric Heat | Heating Zone 1
LTSGC - Heating Zone 1 (Low Rise Multifamily) | Long Term Super Good Cents Program & Specifications | New Low Rise (Less than 5 Stories) Multifamily Dwellings w/Electric Heat | Heating Zone 1
LTSGC - Heating Zone 2 (High Rise Multifamily) | Long Term Super Good Cents Program & Specifications | New High Rise (5 Stories and above) Multifamily Dwellings w/Electric Heat | Heating Zone 2
LTSGC - Heating Zone 2 (Low Rise Multifamily) | Long Term Super Good Cents Program & Specifications | New Low Rise (Less than 5 Stories) Multifamily Dwellings w/Electric Heat | Heating Zone 2
LTSGC - Heating Zone 3 (High Rise Multifamily) | Long Term Super Good Cents Program & Specifications | New High Rise (5 Stories and above) Multifamily Dwellings w/Electric Heat | Heating Zone 3
LTSGC - Heating Zone 3 (Low Rise Multifamily) | Long Term Super Good Cents Program & Specifications | New Low Rise (Less than 5 Stories) Multifamily Dwellings w/Electric Heat | Heating Zone 3
LTSGC - PNW Average Climate (High Rise Multifamily) | Long Term Super Good Cents Program & Specifications | New High Rise (5 Stories and above) Multifamily Dwellings w/Electric Heat | PNW Average Climate
LTSGC - PNW Average Climate (Low Rise Multifamily) | Long Term Super Good Cents Program & Specifications | New Low Rise (Less than 5 Stories) Multifamily Dwellings w/Electric Heat | PNW Average Climate