## MeasureTable
Regional Costs and Bulk Power System Benefits | [22 empty] | Other Power System Benefits |  |  | Non-Electric Power Costs/Benefits |  |  |  | Total Regional Costs/Benefits (monetizable costs and benefits)
Technology, Measure or Practice | Delivery Mechanism or Program | Application | Location | Incremental Capital Cost ($/unit) | Incremental O&M Costs and Schedule ($/unit) | Present Value of Periodic Capital Replacement Cost ($/unit) | Measure Life (years) | Basis of Savings | Annual Savings @ Site (kwh/yr) | Annual Savings @ Busbar (kwh/yr) | Bulk Transmission System Coincident Factor | System Coincident Peak Reduction (KW) | Present Value Incremental Capital Cost ($/kWh) | Present Value O & M Cost ($/kWh) | Present Value of Periodic Capital Replacement Cost ($/kWh) | Total Present Value Cost ($/kWh) | Present Value Electric Energy Savings ($/kWh) | Present Value of Bulk Transmission System Benefits ($/kWh) | Present Value of Region Act's 10% Conservation Credit ($/kWh) | Total Present Value Regional Bulk Power System Benefits ($/kWh) | Net Present Value ($/kWh) | Benefit / Cost Ratio | Local Distribution System Load Factor | Local Distribution System Peak Load Reduction (kW) | Present Value of Local Transmission & Distribution System Benefits ($/kWh) | End-user Benefits | Societal Benefits | Present Value Non-Electric System Benefits ($/kWh) | Present Value Environmental Externalities Benefit ($/kWh) | Present Value Regional Costs ($/kWh) | Present Value Total Societal Benefits ($/kWh) | Net Present Value of Regional Costs & Benefits ($/kWh) | Benefit / Cost Ratio | Related Programs/Activities | Comments | Levelized Cost
Single Family Site Built Long Term SGC - Heating Zone 3 | Home must be certified under the Long Term Super Good Cents Program & Specifications | Single Family Dwellings w/Electric Heat | Heating Zone 3 | 487.67 | 0 | 0 | 70 | Deemed | 1969.0687 | 2119.2101 | 0.366 | 0.49743 | 0.23012 | 0 | 0 | 0.23012 | 0.44537 | 0.014249 | 0.070675 | 0.53029 | 0.30018 | 2.3016 | 0.178 | 1.3591 | 0.25954 | Increased comfort, reduced noise | Reduced environmental impacts from electricity generation | 0 | 0 | 0.23012 | 0.78919 | 0.55907 | 3.4295 | The Northwest Energy Efficiency Alliance has sponsored a market transformation program to increase the use of Energy Star windows (Class 35 & below). In some areas of the region the use of class 35 windows (required to meet the Long Term SGC specifications and both the site built and manufactured home weatherization program specifications exceeds 50%. | Savings assume that program is operated in accordance with existing Bonneville Power Administration Long Term Super Good Cents program specifications, including home qualification and quality assurance process. | 11.3722
Single Family Site Built Long Term SGC - PNW Average Climate | Home Must Certified under the Long Term Super Good Cents Program & Specifications | Single Family Dwellings w/Electric Heat | PNW Average Climate | 487.67 | 0 | 0 | 70 | Deemed | 1969.0687 | 2119.2101 | 0.366 | 0.49743 | 0.23012 | 0 | 0 | 0.23012 | 0.44537 | 0.014249 | 0.070675 | 0.53029 | 0.30018 | 2.3016 | 0.178 | 1.3591 | 0.25954 | Increased comfort, reduced noise | Reduced environmental impacts from electricity generation | 0 | 0 | 0.23012 | 0.78919 | 0.55907 | 3.4295 | The Northwest Energy Efficiency Alliance has sponsored a market transformation program to increase the use of Energy Star windows (Class 35 & below). In some areas of the region the use of class 35 windows (required to meet the Long Term SGC specifications and both the site built and manufactured home weatherization program specifications exceeds 50%. | Savings assume that program is operated in accordance with existing Bonneville Power Administration Long Term Super Good Cents program specifications, including home qualification and quality assurance process. | 11.3722
Single Family Site Built Long Term SGC - Heating Zone 2 | Home Must Certified under the Long Term Super Good Cents Program & Specifications | Single Family Dwellings w/Electric Heat | Heating Zone 2 | 487.67 | 0 | 0 | 70 | Deemed | 1652.8033 | 1778.8295 | 0.366 | 0.41753 | 0.27415 | 0 | 0 | 0.27415 | 0.44537 | 0.014249 | 0.070675 | 0.53029 | 0.25614 | 1.932 | 0.178 | 1.1408 | 0.25954 | Increased comfort, reduced noise | Reduced environmental impacts from electricity generation | 0 | 0 | 0.27415 | 0.78919 | 0.51504 | 2.8787 | The Northwest Energy Efficiency Alliance has sponsored a market transformation program to increase the use of Energy Star windows (Class 35 & below). In some areas of the region the use of class 35 windows (required to meet the Long Term SGC specifications and both the site built and manufactured home weatherization program specifications exceeds 50%. | Savings assume that program is operated in accordance with existing Bonneville Power Administration Long Term Super Good Cents program specifications, including home qualification and quality assurance process. | 13.5483
Single Family Site Built Long Term SGC - Heating Zone 1 | Home Must Certified under the Long Term Super Good Cents Program & Specifications | Single Family Dwellings w/Electric Heat | Heating Zone 1 | 371.98 | 0 | 0 | 70 | Deemed | 1142.0667 | 1229.1493 | 0.366 | 0.28851 | 0.30263 | 0 | 0 | 0.30263 | 0.44537 | 0.014249 | 0.070675 | 0.53029 | 0.22766 | 1.7501 | 0.178 | 0.78828 | 0.25954 | Increased comfort, reduced noise | Reduced environmental impacts from electricity generation | 0 | 0 | 0.30263 | 0.78919 | 0.48656 | 2.6077 | The Northwest Energy Efficiency Alliance has sponsored a market transformation program to increase the use of Energy Star windows (Class 35 & below). In some areas of the region the use of class 35 windows (required to meet the Long Term SGC specifications and both the site built and manufactured home weatherization program specifications exceeds 50%. | Savings assume that window is Energy Star certified. Base case window is assumed to be Class 50 vinyl or wood frame. Cost and savings are per square foot of window area based on outside dimensions of window frame. | 14.956
Note on X3: Tom Eckman: This is the ratio of the average energy use per hour to the peak energy use per hour of individual or groups of end uses of electricity. End uses that have low load factors (e.g. air conditioning) require larger capital investments in distribution systems per unit of energy sold, because these end uses only operate during short periods of the year compared to end uses that have high load factors (e.g., refrigerators) which operating all year long.
Note on Y3: Tom Eckman: Reduction in local distribution system peak load resulting from installation of technology, measure or practice
Note on Z3: Tom Eckman: Present value cost of deferred capital expenditures for local distribution system
Note on AA3: Tom Eckman: Qualitative or quantitative estimate of end-user benefits, excluding electricity savings, e.g. gallons of water saved.
Note on AB3: Tom Eckman: Qualitative or quantitative estimate of any non-electric power system benefits associated with the technology, measure or practice, e.g. reduced wastewater treatment costs.
Note on AD3: Tom Eckman: Present value of cost of carbon emissions, based on $15/ton.
Note on AE3: Tom Eckman: Total present value of all cost associated with the installation and maintenance of the technology, measure or practice over its expected life.
Note on AG3: Tom Eckman: Present value of all benefits associated with a technology, measure or practice, including non-power system benefits and environmental externalities benefits.
Note on AH3: Tom Eckman: Ratio of present value of total societal benefits to total societal costs of technology, measure or practice.
Note on AI3: Tom Eckman: Description of program and or activities that are associated with the technology, measure or practice, such as tax credits, Northwest Energy Efficiency Alliance market transformation programs.
Note on AJ3: Tom Eckman: Special notes regarding factors that might impact a particular technology, measure or practices cost, savings or use. For example, potential changes in federal standards or local codes or anticipated improvements in technology.
Note on AC3: Tom Eckman: Present value of any monetized non-electric power system benefits, e.g. reduced detergent costs.
Note on A3: Tom Eckman: Description of conservation or renewable resource technology, measure or practice.
Note on B3: Tom Eckman: Description of program through which technology, measure or practice will be delivered, including reference to relevant quality assurance specifications
Note on C3: Tom Eckman: Sector, sub-sector and end-use affected (e.g. single family homes with electric heat
Note on D3: Tom Eckman: Climate zone or geographic area in the PNW
Note on E3: Tom Eckman: Total capital cost of technology, measure or practice. For conservation this cost is usually the incremental cost of the technology, measure or practice over the less efficient alternative.
Note on F3: Tom Eckman: Additional cost over the normal cost of operation and maintenance.
Note on G3: Tom Eckman: Present value of the incremental cost of periodic capital replacements needed to maintain technology, measure or practice, e.g. heat pump compressor replacements.
Note on H3: Tom Eckman: Expected service life of the technology, measure or practice
Note on I3: Tom Eckman: If savings are deemed, they can be claimed without further analysis or data. If savings are not deemed they must be estimated using either one of the RTF's "deemed" calculation methods and/or evaluation protocols.
Note on J3: Tom Eckman: Does not include transmission and distribution system line losses.
Note on K3: Tom Eckman: Includes transmission and distribution system line losses.
Note on L3: Tom Eckman: This is the ratio of the peak demand of individual or groups of end uses of electricity at the regional bulk power transmission system's time of peak demand to the end uses non-coincident peak demand. The Northwest's bulk power transmission system's peak usage occurs during the winter. Conservation measures and renewable resources that reduce demand on the bulk power transmission system during its time of maximum demand (e.g. space heating conservation savings) are more value than those that those that reduce demand during the summer (e.g. air conditioning conservation savings).
Note on M3: Tom Eckman: Bulk transmission peak KW reduction associated with technology, measure or practice
Note on N3: Tom Eckman: Present value of incremental cost when financed and amortized based on assumptions on ProData Tab
Note on O3: Tom Eckman: Present value of annual O&M when discounted at rate assumed on ProData Tab over Program Life. Includes PV of Periodic O&M.
Note on Q3: Tom Eckman: Sum of PV Incremental cost and incremental O&M cost.
Note on R3: Tom Eckman: Present value of avoided wholesale electricity supplies over the expected life of the technology, measure or practice.
Note on S3: Tom Eckman: Benefit assumes an avoided cost of $3.00 kW year for regional bulk transmission system captial cost deferral due to reduced peak kW demand.
Note on U3: Tom Eckman: Sum of the present value of all bulk power system benefits, plus Power Act's Conservation Credit, if appliable.
Note on V3: Tom Eckman: Present value of all bulk power system benefits minus present value of all costs associated with technology, measure or practice.
Note on W3: Tom Eckman: Ratio of all present value bulk power system benefits to the present value of all costs associated with technology, measure or practice. Ratio's less than one indicate that the technology, measure or practice is not cost-effective from the bulk power system's perspective.

## ProData
Program Parameters |  | Sponsor Parameters
Program Life (yrs) | 70 |  |  | Spon 1 | Spon 2 | Spon 3 | Cust
Program Start Date | 2001 | Real AT Cost of Cap |  | 7% | 5% | 4.75% | 5%
Present Value Time Zero | 2000 | Financial Life (yrs) |  | 10 | 10 | 15 | 1
Cost Reference Yr | 2000 | Weight |  | 0% | 0% | 100%
Real Discount Rate | 4.75%
Inflation Rate (Currently NA) | 0% | Run Tabs: |  | TRUE
Capital Real Escalation Rt | 0% | MeasureTable | FALSE
Sponsor Share of First Cost | 100% | LTSGC | TRUE
Sponsor Share of Replace Cost | 0% | 1344SF | TRUE
Sponsor Share of O&M | 0% | 2200SF | TRUE
Last Sponsor O&M Yr | 70 | 2283SF | TRUE
Bulk Power T&D Loss Factor | 2.5% | UA Optimizer | FALSE
Bulk Power T&D Credit ($/kw-yr) | 3 | Cost-Effectiveness | FALSE
Local Power T&D Loss Factor | 5% | SF Measure Cost | FALSE
Local Power T&D Credit ($/kw-yr) | 20 | WALLS-ABOVE GRADE | FALSE
Externalities Credit (m/kwh) | 0 | WALLS-BELOW GRADE | FALSE
Regional Act C/E Credit (%) | 10%
Admin Cost (% of First Cost) | 20%
Cost Coeff of Variation | 25%
Marg Cost / Save Shape File | R:\TE\New Plan\Residential Resource Assessment\MC_AND_LOADSHAPE.XLS
Electric Marginal Cost Tab | 5th Plan Draft 092802
Savings Shape Tab | Conservation Load Shapes
Note on B7: Currently not used, Hardwired in code to zero until chance to fully implement.

## LTSGC
Data Set Name
Average House
Input Data | [7 empty] | Periodic O&M
Category Name | Measure Name | Savings (kwh/yr) | Phys Life (yrs) | Capital Cost ($) | Annual O&M ($) | Shape Pointer | Non-E Val ($/yr) | Cost 1 ($) | Period 1 | Cost 2 ($) | Period 2 | Cost 3 ($) | Period 3
Single Family Site Built Long Term SGC - Heating Zone 1 | LTSGC - Heating Zone 1 | 1142.0667 | 70 | 371.9834 | 0 | ResSHNEW
Single Family Site Built Long Term SGC - Heating Zone 2 | LTSGC - Heating Zone 2 | 1652.8033 | 70 | 487.6664 | 0 | ResSHNEW
Single Family Site Built Long Term SGC - Heating Zone 3 | LTSGC - Heating Zone 3 | 1969.0687 | 70 | 487.6664 | 0 | ResSHNEW
Single Family Site Built Long Term SGC - PNW Average Climate | Single Family Site Built Long Term SGC - Regional Average | 1969.0687 | 70 | 487.6664 | 0 | ResSHNEW
ProCost Results, Version 1.70a: JPH 03/07/01, 10:56 PM 1/13/2003
Measure Results (2000 $) |  | Measure Input Data | [7 empty] | Savings |  |  | PV Capital |  |  |  | PV O&M |  | Total PV Costs |  |  |  |  | Levelized Cost (mills/kwh) |  |  |  |  | PV Bulk Power System Benefits | [5 empty] | PV Regional Benefits
Category | Measure | Measure Life | Site Savings (kWh) | Capital Cost ($/unit) | Annual O&M Cost ($/unit) | PV Per. Repl. Cost ($/unit) | Load Shape | Div. Load Factor | Bulk Pwr Coin. Factor | Bulk Energy (kWh) | Bulk Demand (kw) | Local Demand (kW) | Spon 1 | Spon 2 | Spon 3 | Cust | Utility | Cust | Spon 1 | Spon 2 | Spon 3 | Cust | Total | Spon 1 | Spon 2 | Spon 3 | Cust | Total | Energy | Bulk T&D Def. Cap. | Act C-E Credit | Total System Benefit | Total non-Consumer Cost | Bulk System B/C Ratio | Local T&D Def.Cap. | Non-E Value | Exter-nalities | Total Regional Benefit | Total Regional Cost | Total Regional B/C Ratio
Single Family Site Built Long Term SGC - Heating Zone 1 | LTSGC - Heating Zone 1 | 70 | 1142.0667 | 371.98 | 0 | 0 | ResSHNEW | 0.178 | 0.366 | 1229.1493 | 0.28851 | 0.78828 |  |  | 371.9835 | 0 | 0 | 0 | 0 | 0 | 371.9835 | 0 | 371.9835 | 0 | 0 | 14.956 | 0 | 14.956 | 547.4252 | 17.5141 | 86.8697 | 651.0147 | 371.9835 | 1.7501 | 319.0179 | 0 | 0 | 970.0326 | 371.9835 | 2.6077
Single Family Site Built Long Term SGC - Heating Zone 2 | LTSGC - Heating Zone 2 | 70 | 1652.8033 | 487.67 | 0 | 0 | ResSHNEW | 0.178 | 0.366 | 1778.8295 | 0.41753 | 1.1408 |  |  | 487.6665 | 0 | 0 | 0 | 0 | 0 | 487.6665 | 0 | 487.6665 | 0 | 0 | 13.5483 | 0 | 13.5483 | 792.2357 | 25.3464 | 125.7181 | 942.151 | 487.6665 | 1.932 | 461.6839 | 0 | 0 | 1403.8348 | 487.6665 | 2.8787
Single Family Site Built Long Term SGC - Heating Zone 3 | LTSGC - Heating Zone 3 | 70 | 1969.0687 | 487.67 | 0 | 0 | ResSHNEW | 0.178 | 0.366 | 2119.2101 | 0.49743 | 1.3591 |  |  | 487.6665 | 0 | 0 | 0 | 0 | 0 | 487.6665 | 0 | 487.6665 | 0 | 0 | 11.3722 | 0 | 11.3722 | 943.8308 | 30.1965 | 149.7744 | 1122.4324 | 487.6665 | 2.3016 | 550.0277 | 0 | 0 | 1672.4601 | 487.6665 | 3.4295
Single Family Site Built Long Term SGC - PNW Average Climate | Single Family Site Built Long Term SGC - Regional Average | 70 | 1969.0687 | 487.67 | 0 | 0 | ResSHNEW | 0.178 | 0.366 | 2119.2101 | 0.49743 | 1.3591 |  |  | 487.6665 | 0 | 0 | 0 | 0 | 0 | 487.6665 | 0 | 487.6665 | 0 | 0 | 11.3722 | 0 | 11.3722 | 943.8308 | 30.1965 | 149.7744 | 1122.4324 | 487.6665 | 2.3016 | 550.0277 | 0 | 0 | 1672.4601 | 487.6665 | 3.4295
Category Totals (2000 $) |  | Savings Weighted Measure Data | [7 empty] | Savings |  |  | PV Costs |  |  |  | Lvl Cst | PV Bulk Power System Benefits | [5 empty] | PV Regional Benefits
| Category | Weighted Measure Life | Site Savings (kWh) | Capital Cost ($/unit) | Annual O&M Cost ($/unit) | Per. Repl. Cost ($/unit) | Load Shape | Weighted Load Factor | Weighted Coinc. Factor | Bulk Energy (kWh) | Bulk Demand (kw) | Local Demand (kW) | PV Capital | PV Annual O&M | PV Period. Repl. | PV Total Costs | Levelized Cost mills/kWh | Energy | Bulk T&D Def. Cap. | Act C-E Credit | Total System Benefit | Total non-Consumer Cost | Bulk System B/C Ratio | Local T&D Def.Cap. | Non-E Value | Exter-nalities | Total Regional Benefit | Total Regional Cost | Total Regional B/C Ratio
| Single Family Site Built Long Term SGC - Heating Zone 3 | 70 | 1969.0687 | 487.67 | 0 | 0 |  | 0.178 | 0.366 | 2119.2101 | 0.49743 | 1.3591 | 487.6665 | 0 | 0 | 487.6665 | 11.3722 | 943.8308 | 30.1965 | 149.7744 | 1122.4324 | 487.6665 | 2.3016 | 550.0277 | 0 | 0 | 1672.4601 | 487.6665 | 3.4295
| Single Family Site Built Long Term SGC - PNW Average Climate | 70 | 1969.0687 | 487.67 | 0 | 0 |  | 0.178 | 0.366 | 2119.2101 | 0.49743 | 1.3591 | 487.6665 | 0 | 0 | 487.6665 | 11.3722 | 943.8308 | 30.1965 | 149.7744 | 1122.4324 | 487.6665 | 2.3016 | 550.0277 | 0 | 0 | 1672.4601 | 487.6665 | 3.4295
| Single Family Site Built Long Term SGC - Heating Zone 2 | 70 | 1652.8033 | 487.67 | 0 | 0 |  | 0.178 | 0.366 | 1778.8295 | 0.41753 | 1.1408 | 487.6665 | 0 | 0 | 487.6665 | 13.5483 | 792.2357 | 25.3464 | 125.7181 | 942.151 | 487.6665 | 1.932 | 461.6839 | 0 | 0 | 1403.8348 | 487.6665 | 2.8787
| Single Family Site Built Long Term SGC - Heating Zone 1 | 70 | 1142.0667 | 371.98 | 0 | 0 |  | 0.178 | 0.366 | 1229.1493 | 0.28851 | 0.78828 | 371.9835 | 0 | 0 | 371.9835 | 14.956 | 547.4252 | 17.5141 | 86.8697 | 651.0147 | 371.9835 | 1.7501 | 319.0179 | 0 | 0 | 970.0326 | 371.9835 | 2.6077
Totals for Measures/Categories with Benefits Exceeding Costs
| Totals Basis | Busbar Savings | PV Cost | First Cost | Admin Cost | Program Cost | Program $/KWa | Levelized Cost | PV Benefits | B/C Ratio
| Measures with B/C>1.00 | 7246.3991 | 1834.983 | 1834.98 | 366.9965 | 2201.9795 | 2661.9209 | 15.0171 | 3227.3225 | 1.4656
| Categories with B/C>1.00 | 0 | 0 | 0 | 0 | 0 | 0 | 0 | 3227.3225 | 0
| % of Measures with B/C >1.00 | 7198.5133 | 1826.2239 | 1826.2235 | 365.2447 | 2191.4686 | 2666.8374 | 15.0449 | 3205.9956 | 1.4629
| Block 1: x <=10 m/kWh | 0 | 0 | 0 | 0 | 0 | 0 | 0 | 0 | 0
| Block 2: 10< x <=20 m/kWh | 7246.3991 | 1834.983 | 1834.98 | 366.9965 | 2201.9795 | 2661.9209 | 15.0171 | 3227.3225 | 1.4656
| Block 3: 20< x <=30 m/kWh | 0 | 0 | 0 | 0 | 0 | 0 | 0 | 0 | 0
| Block 4: 30< x <=40 m/kWh | 0 | 0 | 0 | 0 | 0 | 0 | 0 | 0 | 0
| Block 5: 40< x <=50 m/kWh | 0 | 0 | 0 | 0 | 0 | 0 | 0 | 0 | 0
| Block 6: 50< x <=60 m/kWh | 0 | 0 | 0 | 0 | 0 | 0 | 0 | 0 | 0
| Block 7: 60m/kWh < x | 0 | 0 | 0 | 0 | 0 | 0 | 0 | 0 | 0

## 1344SF
Data Set Name
1344
Input Data | [7 empty] | Periodic O&M
Category Name | Measure Name | Savings (kwh/yr) | Phys Life (yrs) | Capital Cost ($) | Annual O&M ($) | Shape Pointer | Non-E Val ($/yr) | Cost 1 ($) | Period 1 | Cost 2 ($) | Period 2 | Cost 3 ($) | Period 3
WALL R21 ADV | WALL R21 ADV | 646.945 | 70 | 134.2818 | 0 | ResSHNEW
WINDOW CL35 | WINDOW CL35 | 393.3321 | 70 | 86.3941 | 0 | ResSHNEW
FLOOR R38 STD w/12"Truss | FLOOR R38 STD w/12"Truss | 444.0302 | 70 | 395.8421 | 0 | ResSHNEW
ATTIC R49 ADVrh | ATTIC R49 ADVrh | 492.2135 | 70 | 492.1847 | 0 | ResSHNEW
WINDOW CL30 | WINDOW CL30 | 385.4994 | 70 | 449.2494 | 0 | ResSHNEW
WINDOW CL25 | WINDOW CL25 | 384.8216 | 70 | 479.9673 | 0 | ResSHNEW
VAULT R38 HD | VAULT R38 HD | 129.1491 | 70 | 181.1331 | 0 | ResSHNEW
WALL R21 STD+R5 | WALL R21 STD+R5 | 443.495 | 70 | 765.406 | 0 | ResSHNEW
WALL 8" SSPANEL | WALL 8" SSPANEL | 492.4536 | 70 | 1047.3977 | 0 | ResSHNEW
ATTIC R60 ADVrh | ATTIC R60 ADVrh | 126.0179 | 70 | 282.7444 | 0 | ResSHNEW
WALL R33 DBL | WALL R33 DBL | 53.8639 | 70 | 537.127 | 0 | ResSHNEW
VAULT 10" SS Panel | VAULT 10" SS Panel | 17.7213 | 70 | 631.757 | 0 | ResSHNEW
ProCost Results, Version 1.70a: JPH 03/07/01, 10:56 PM 1/13/2003
Measure Results (2000 $) |  | Measure Input Data | [7 empty] | Savings |  |  | PV Capital |  |  |  | PV O&M |  | Total PV Costs |  |  |  |  | Levelized Cost (mills/kwh) |  |  |  |  | PV Bulk Power System Benefits | [5 empty] | PV Regional Benefits
Category | Measure | Measure Life | Site Savings (kWh) | Capital Cost ($/unit) | Annual O&M Cost ($/unit) | PV Per. Repl. Cost ($/unit) | Load Shape | Div. Load Factor | Bulk Pwr Coin. Factor | Bulk Energy (kWh) | Bulk Demand (kw) | Local Demand (kW) | Spon 1 | Spon 2 | Spon 3 | Cust | Utility | Cust | Spon 1 | Spon 2 | Spon 3 | Cust | Total | Spon 1 | Spon 2 | Spon 3 | Cust | Total | Energy | Bulk T&D Def. Cap. | Act C-E Credit | Total System Benefit | Total non-Consumer Cost | Bulk System B/C Ratio | Local T&D Def.Cap. | Non-E Value | Exter-nalities | Total Regional Benefit | Total Regional Cost | Total Regional B/C Ratio
WALL R21 ADV | WALL R21 ADV | 70 | 646.945 | 134.28 | 0 | 0 | ResSHNEW | 0.178 | 0.366 | 696.2745 | 0.16343 | 0.44654 |  |  | 134.2818 | 0 | 0 | 0 | 0 | 0 | 134.2818 | 0 | 134.2818 | 0 | 0 | 9.5309 | 0 | 9.5309 | 310.0992 | 9.9212 | 49.209 | 368.7794 | 134.2818 | 2.7463 | 180.7137 | 0 | 0 | 549.4931 | 134.2818 | 4.0921
WINDOW CL35 | WINDOW CL35 | 70 | 393.3321 | 86.39 | 0 | 0 | ResSHNEW | 0.178 | 0.366 | 423.3237 | 0.099364 | 0.27149 |  |  | 86.3941 | 0 | 0 | 0 | 0 | 0 | 86.3941 | 0 | 86.3941 | 0 | 0 | 10.0857 | 0 | 10.0857 | 188.5353 | 6.0319 | 29.9183 | 224.212 | 86.3941 | 2.5952 | 109.871 | 0 | 0 | 334.083 | 86.3941 | 3.867
FLOOR R38 STD w/12"Truss | FLOOR R38 STD w/12"Truss | 70 | 444.0302 | 395.84 | 0 | 0 | ResSHNEW | 0.178 | 0.366 | 477.8875 | 0.11217 | 0.30648 |  |  | 395.8422 | 0 | 0 | 0 | 0 | 0 | 395.8422 | 0 | 395.8422 | 0 | 0 | 40.9347 | 0 | 40.9347 | 212.8363 | 6.8094 | 33.7745 | 253.1115 | 395.8422 | 0.63943 | 124.0327 | 0 | 0 | 377.1442 | 395.8422 | 0.95276
ATTIC R49 ADVrh | ATTIC R49 ADVrh | 70 | 492.2135 | 492.18 | 0 | 0 | ResSHNEW | 0.178 | 0.366 | 529.7448 | 0.12434 | 0.33974 |  |  | 492.1848 | 0 | 0 | 0 | 0 | 0 | 492.1848 | 0 | 492.1848 | 0 | 0 | 45.9153 | 0 | 45.9153 | 235.932 | 7.5483 | 37.4395 | 280.5775 | 492.1848 | 0.57007 | 137.4919 | 0 | 0 | 418.0694 | 492.1848 | 0.84942
WINDOW CL30 | WINDOW CL30 | 70 | 385.4994 | 449.25 | 0 | 0 | ResSHNEW | 0.178 | 0.366 | 414.8938 | 0.097385 | 0.26608 |  |  | 449.2495 | 0 | 0 | 0 | 0 | 0 | 449.2495 | 0 | 449.2495 | 0 | 0 | 53.5114 | 0 | 53.5114 | 184.7809 | 5.9118 | 29.3225 | 219.7471 | 449.2495 | 0.48914 | 107.683 | 0 | 0 | 327.4301 | 449.2495 | 0.72884
WINDOW CL25 | WINDOW CL25 | 70 | 384.8216 | 479.97 | 0 | 0 | ResSHNEW | 0.178 | 0.366 | 414.1643 | 0.097214 | 0.26561 |  |  | 479.9674 | 0 | 0 | 0 | 0 | 0 | 479.9674 | 0 | 479.9674 | 0 | 0 | 57.271 | 0 | 57.271 | 184.456 | 5.9014 | 29.2709 | 219.3607 | 479.9674 | 0.45703 | 107.4938 | 0 | 0 | 326.8545 | 479.9674 | 0.68099
VAULT R38 HD | VAULT R38 HD | 70 | 129.1491 | 181.13 | 0 | 0 | ResSHNEW | 0.178 | 0.366 | 138.9967 | 0.032626 | 0.089142 |  |  | 181.1331 | 0 | 0 | 0 | 0 | 0 | 181.1331 | 0 | 181.1331 | 0 | 0 | 64.4004 | 0 | 64.4004 | 61.9048 | 1.9806 | 9.8235 | 73.6191 | 181.1331 | 0.40644 | 36.0757 | 0 | 0 | 109.6948 | 181.1331 | 0.6056
WALL R21 STD+R5 | WALL R21 STD+R5 | 70 | 443.495 | 765.41 | 0 | 0 | ResSHNEW | 0.178 | 0.366 | 477.3115 | 0.11204 | 0.30611 |  |  | 765.4062 | 0 | 0 | 0 | 0 | 0 | 765.4062 | 0 | 765.4062 | 0 | 0 | 79.2475 | 0 | 79.2475 | 212.5798 | 6.8012 | 33.7338 | 252.8064 | 765.4062 | 0.33029 | 123.8831 | 0 | 0 | 376.6895 | 765.4062 | 0.49214
WALL 8" SSPANEL | WALL 8" SSPANEL | 70 | 492.4536 | 1047.4 | 0 | 0 | ResSHNEW | 0.178 | 0.366 | 530.0031 | 0.1244 | 0.3399 |  |  | 1047.3979 | 0 | 0 | 0 | 0 | 0 | 1047.3979 | 0 | 1047.3979 | 0 | 0 | 97.6627 | 0 | 97.6627 | 236.047 | 7.552 | 37.4578 | 280.7143 | 1047.3979 | 0.26801 | 137.5589 | 0 | 0 | 418.2733 | 1047.3979 | 0.39935
ATTIC R60 ADVrh | ATTIC R60 ADVrh | 70 | 126.0179 | 282.74 | 0 | 0 | ResSHNEW | 0.178 | 0.366 | 135.6268 | 0.031835 | 0.08698 |  |  | 282.7445 | 0 | 0 | 0 | 0 | 0 | 282.7445 | 0 | 282.7445 | 0 | 0 | 103.0253 | 0 | 103.0253 | 60.404 | 1.9325 | 9.5854 | 71.8343 | 282.7445 | 0.25406 | 35.2011 | 0 | 0 | 107.0354 | 282.7445 | 0.37856
WALL R33 DBL | WALL R33 DBL | 70 | 53.8639 | 537.13 | 0 | 0 | ResSHNEW | 0.178 | 0.366 | 57.971 | 0.013607 | 0.037178 |  |  | 537.1271 | 0 | 0 | 0 | 0 | 0 | 537.1271 | 0 | 537.1271 | 0 | 0 | 457.8903 | 0 | 457.8903 | 25.8185 | 0.82603 | 4.0971 | 30.7042 | 537.1271 | 0.057164 | 15.046 | 0 | 0 | 45.7502 | 537.1271 | 0.085176
VAULT 10" SS Panel | VAULT 10" SS Panel | 70 | 17.7213 | 631.76 | 0 | 0 | ResSHNEW | 0.178 | 0.366 | 19.0725 | 0.0044768 | 0.012232 |  |  | 631.7571 | 0 | 0 | 0 | 0 | 0 | 631.7571 | 0 | 631.7571 | 0 | 0 | 1636.958 | 0 | 1636.958 | 8.4943 | 0.27176 | 1.3479 | 10.1017 | 631.7571 | 0.01599 | 4.9502 | 0 | 0 | 15.0518 | 631.7571 | 0.023825
Category Totals (2000 $) |  | Savings Weighted Measure Data | [7 empty] | Savings |  |  | PV Costs |  |  |  | Lvl Cst | PV Bulk Power System Benefits | [5 empty] | PV Regional Benefits
| Category | Weighted Measure Life | Site Savings (kWh) | Capital Cost ($/unit) | Annual O&M Cost ($/unit) | Per. Repl. Cost ($/unit) | Load Shape | Weighted Load Factor | Weighted Coinc. Factor | Bulk Energy (kWh) | Bulk Demand (kw) | Local Demand (kW) | PV Capital | PV Annual O&M | PV Period. Repl. | PV Total Costs | Levelized Cost mills/kWh | Energy | Bulk T&D Def. Cap. | Act C-E Credit | Total System Benefit | Total non-Consumer Cost | Bulk System B/C Ratio | Local T&D Def.Cap. | Non-E Value | Exter-nalities | Total Regional Benefit | Total Regional Cost | Total Regional B/C Ratio
| WALL R21 ADV | 70 | 646.945 | 134.28 | 0 | 0 |  | 0.178 | 0.366 | 696.2745 | 0.16343 | 0.44654 | 134.2818 | 0 | 0 | 134.2818 | 9.5309 | 310.0992 | 9.9212 | 49.209 | 368.7794 | 134.2818 | 2.7463 | 180.7137 | 0 | 0 | 549.4931 | 134.2818 | 4.0921
| WINDOW CL35 | 70 | 393.3321 | 86.39 | 0 | 0 |  | 0.178 | 0.366 | 423.3237 | 0.099364 | 0.27149 | 86.3941 | 0 | 0 | 86.3941 | 10.0857 | 188.5353 | 6.0319 | 29.9183 | 224.212 | 86.3941 | 2.5952 | 109.871 | 0 | 0 | 334.083 | 86.3941 | 3.867
| FLOOR R38 STD w/12"Truss | 70 | 444.0302 | 395.84 | 0 | 0 |  | 0.178 | 0.366 | 477.8875 | 0.11217 | 0.30648 | 395.8422 | 0 | 0 | 395.8422 | 40.9347 | 212.8363 | 6.8094 | 33.7745 | 253.1115 | 395.8422 | 0.63943 | 124.0327 | 0 | 0 | 377.1442 | 395.8422 | 0.95276
| ATTIC R49 ADVrh | 70 | 492.2135 | 492.18 | 0 | 0 |  | 0.178 | 0.366 | 529.7448 | 0.12434 | 0.33974 | 492.1848 | 0 | 0 | 492.1848 | 45.9153 | 235.932 | 7.5483 | 37.4395 | 280.5775 | 492.1848 | 0.57007 | 137.4919 | 0 | 0 | 418.0694 | 492.1848 | 0.84942
| WINDOW CL30 | 70 | 385.4994 | 449.25 | 0 | 0 |  | 0.178 | 0.366 | 414.8938 | 0.097385 | 0.26608 | 449.2495 | 0 | 0 | 449.2495 | 53.5114 | 184.7809 | 5.9118 | 29.3225 | 219.7471 | 449.2495 | 0.48914 | 107.683 | 0 | 0 | 327.4301 | 449.2495 | 0.72884
| WINDOW CL25 | 70 | 384.8216 | 479.97 | 0 | 0 |  | 0.178 | 0.366 | 414.1643 | 0.097214 | 0.26561 | 479.9674 | 0 | 0 | 479.9674 | 57.271 | 184.456 | 5.9014 | 29.2709 | 219.3607 | 479.9674 | 0.45703 | 107.4938 | 0 | 0 | 326.8545 | 479.9674 | 0.68099
| VAULT R38 HD | 70 | 129.1491 | 181.13 | 0 | 0 |  | 0.178 | 0.366 | 138.9967 | 0.032626 | 0.089142 | 181.1331 | 0 | 0 | 181.1331 | 64.4004 | 61.9048 | 1.9806 | 9.8235 | 73.6191 | 181.1331 | 0.40644 | 36.0757 | 0 | 0 | 109.6949 | 181.1331 | 0.6056
| WALL R21 STD+R5 | 70 | 443.495 | 765.41 | 0 | 0 |  | 0.178 | 0.366 | 477.3115 | 0.11204 | 0.30611 | 765.4062 | 0 | 0 | 765.4062 | 79.2475 | 212.5798 | 6.8012 | 33.7338 | 252.8064 | 765.4062 | 0.33029 | 123.8831 | 0 | 0 | 376.6895 | 765.4062 | 0.49214
| WALL 8" SSPANEL | 70 | 492.4536 | 1047.4 | 0 | 0 |  | 0.178 | 0.366 | 530.0031 | 0.1244 | 0.3399 | 1047.3979 | 0 | 0 | 1047.3979 | 97.6627 | 236.047 | 7.552 | 37.4578 | 280.7143 | 1047.3979 | 0.26801 | 137.5589 | 0 | 0 | 418.2733 | 1047.3979 | 0.39935
| ATTIC R60 ADVrh | 70 | 126.0179 | 282.74 | 0 | 0 |  | 0.178 | 0.366 | 135.6268 | 0.031835 | 0.08698 | 282.7445 | 0 | 0 | 282.7444 | 103.0253 | 60.404 | 1.9325 | 9.5854 | 71.8343 | 282.7445 | 0.25406 | 35.2011 | 0 | 0 | 107.0354 | 282.7444 | 0.37856
| WALL R33 DBL | 70 | 53.8639 | 537.13 | 0 | 0 |  | 0.178 | 0.366 | 57.971 | 0.013607 | 0.037178 | 537.1271 | 0 | 0 | 537.1271 | 457.8903 | 25.8185 | 0.82603 | 4.0971 | 30.7042 | 537.1271 | 0.057164 | 15.046 | 0 | 0 | 45.7502 | 537.1271 | 0.085176
| VAULT 10" SS Panel | 70 | 17.7213 | 631.76 | 0 | 0 |  | 0.178 | 0.366 | 19.0725 | 0.0044768 | 0.012232 | 631.7571 | 0 | 0 | 631.7571 | 1636.958 | 8.4943 | 0.27176 | 1.3479 | 10.1017 | 631.7571 | 0.01599 | 4.9502 | 0 | 0 | 15.0518 | 631.7571 | 0.023825
Totals for Measures/Categories with Benefits Exceeding Costs
| Totals Basis | Busbar Savings | PV Cost | First Cost | Admin Cost | Program Cost | Program $/KWa | Levelized Cost | PV Benefits | B/C Ratio
| Measures with B/C>1.00 | 1119.5982 | 220.6759 | 220.68 | 44.1352 | 264.8111 | 2071.9446 | 11.6888 | 498.6345 | 1.883
| Categories with B/C>1.00 | 0 | 0 | 0 | 0 | 0 | 0 | 0 | 1921.8881 | 0
| % of Measures with B/C >1.00 | 1153.7101 | 1299.9138 | 1299.9134 | 259.9827 | 1559.8965 | 11844.1309 | 66.8182 | 513.8268 | 0.3294
| Block 1: x <=10 m/kWh | 0 | 0 | 0 | 0 | 0 | 0 | 0 | 0 | 0
| Block 2: 10< x <=20 m/kWh | 1119.5982 | 220.6759 | 220.68 | 44.1352 | 264.8111 | 2071.9446 | 11.6888 | 498.6345 | 1.883
| Block 3: 20< x <=30 m/kWh | 0 | 0 | 0 | 0 | 0 | 0 | 0 | 0 | 0
| Block 4: 30< x <=40 m/kWh | 0 | 0 | 0 | 0 | 0 | 0 | 0 | 0 | 0
| Block 5: 40< x <=50 m/kWh | 477.8875 | 395.8422 | 395.84 | 79.1684 | 475.0106 | 8707.2646 | 49.1217 | 212.8363 | 0.44807
| Block 6: 50< x <=60 m/kWh | 529.7448 | 492.1848 | 492.18 | 98.4369 | 590.6217 | 9766.6777 | 55.0983 | 235.932 | 0.39946
| Block 7: 60m/kWh < x | 2188.0397 | 4374.7828 | 4374.78 | 874.9564 | 5249.7392 | 21017.7695 | 118.5709 | 974.4853 | 0.18563

## 2200SF
Data Set Name
2200
Input Data | [7 empty] | Periodic O&M
Category Name | Measure Name | Savings (kwh/yr) | Life (yrs) | Capital Cost | Annual O&M | Shape Pointer | Non-E Val ($/yr) | Cost 1 ($) | Period 1 | Cost 2 ($) | Period 2 | Cost 3 ($) | Period 3
WALL R21 ADV | WALL R21 ADV | 1132.5147 | 70 | 231.4751 | 0 | ResSHNEW
WINDOW CL35 | WINDOW CL35 | 827.5178 | 70 | 179.6605 | 0 | ResSHNEW
FLOOR R38 STD w/12"Truss | FLOOR R38 STD w/12"Truss | 575.0137 | 70 | 506.8782 | 0 | ResSHNEW
ATTIC R49 ADVrh | ATTIC R49 ADVrh | 419.2825 | 70 | 411.1793 | 0 | ResSHNEW
WINDOW CL30 | WINDOW CL30 | 818.525 | 70 | 934.2345 | 0 | ResSHNEW
WINDOW CL25 | WINDOW CL25 | 812.1537 | 70 | 998.1138 | 0 | ResSHNEW
VAULT R38 HD | VAULT R38 HD | 220.349 | 70 | 305.9137 | 0 | ResSHNEW
WALL R21 STD+R5 | WALL R21 STD+R5 | 774.085 | 70 | 1319.4083 | 0 | ResSHNEW
WALL 8" SSPANEL | WALL 8" SSPANEL | 853.3393 | 70 | 1805.5061 | 0 | ResSHNEW
ATTIC R60 ADVrh | ATTIC R60 ADVrh | 106.3279 | 70 | 236.2094 | 0 | ResSHNEW
WALL R33 DBL | WALL R33 DBL | 93.7771 | 70 | 925.9006 | 0 | ResSHNEW
VAULT 10" SS Panel | VAULT 10" SS Panel | 30.2279 | 70 | 1066.9673 | 0 | ResSHNEW
ProCost Results, Version 1.70a: JPH 03/07/01, 10:56 PM 1/13/2003
Measure Results (2000 $) |  | Measure Input Data | [7 empty] | Savings |  |  | PV Capital |  |  |  | PV O&M |  | Total PV Costs |  |  |  |  | Levelized Cost (mills/kwh) |  |  |  |  | PV Bulk Power System Benefits | [5 empty] | PV Regional Benefits
Category | Measure | Measure Life | Site Savings (kWh) | Capital Cost ($/unit) | Annual O&M Cost ($/unit) | PV Per. Repl. Cost ($/unit) | Load Shape | Div. Load Factor | Bulk Pwr Coin. Factor | Bulk Energy (kWh) | Bulk Demand (kw) | Local Demand (kW) | Spon 1 | Spon 2 | Spon 3 | Cust | Utility | Cust | Spon 1 | Spon 2 | Spon 3 | Cust | Total | Spon 1 | Spon 2 | Spon 3 | Cust | Total | Energy | Bulk T&D Def. Cap. | Act C-E Credit | Total System Benefit | Total non-Consumer Cost | Bulk System B/C Ratio | Local T&D Def.Cap. | Non-E Value | Exter-nalities | Total Regional Benefit | Total Regional Cost | Total Regional B/C Ratio
WALL R21 ADV | WALL R21 ADV | 70 | 1132.5147 | 231.48 | 0 | 0 | ResSHNEW | 0.178 | 0.366 | 1218.8689 | 0.2861 | 0.78169 |  |  | 231.4751 | 0 | 0 | 0 | 0 | 0 | 231.4751 | 0 | 231.4751 | 0 | 0 | 9.3852 | 0 | 9.3852 | 542.8466 | 17.3676 | 86.1431 | 645.5697 | 231.4751 | 2.7889 | 316.3496 | 0 | 0 | 961.9194 | 231.4751 | 4.1556
WINDOW CL35 | WINDOW CL35 | 70 | 827.5178 | 179.66 | 0 | 0 | ResSHNEW | 0.178 | 0.366 | 890.616 | 0.20905 | 0.57117 |  |  | 179.6605 | 0 | 0 | 0 | 0 | 0 | 179.6605 | 0 | 179.6605 | 0 | 0 | 9.9691 | 0 | 9.9691 | 396.6529 | 12.6903 | 62.944 | 471.7117 | 179.6605 | 2.6256 | 231.1538 | 0 | 0 | 702.8655 | 179.6605 | 3.9122
FLOOR R38 STD w/12"Truss | FLOOR R38 STD w/12"Truss | 70 | 575.0137 | 506.88 | 0 | 0 | ResSHNEW | 0.178 | 0.366 | 618.8585 | 0.14526 | 0.39689 |  |  | 506.8783 | 0 | 0 | 0 | 0 | 0 | 506.8783 | 0 | 506.8783 | 0 | 0 | 40.477 | 0 | 40.477 | 275.6205 | 8.8181 | 43.7376 | 327.7763 | 506.8783 | 0.64666 | 160.6209 | 0 | 0 | 488.3972 | 506.8783 | 0.96354
ATTIC R49 ADVrh | ATTIC R49 ADVrh | 70 | 419.2825 | 411.18 | 0 | 0 | ResSHNEW | 0.178 | 0.366 | 451.2528 | 0.10592 | 0.2894 |  |  | 411.1794 | 0 | 0 | 0 | 0 | 0 | 411.1794 | 0 | 411.1794 | 0 | 0 | 45.0305 | 0 | 45.0305 | 200.9741 | 6.4299 | 31.8921 | 239.0045 | 411.1794 | 0.58127 | 117.1198 | 0 | 0 | 356.1243 | 411.1794 | 0.8661
WINDOW CL30 | WINDOW CL30 | 70 | 818.525 | 934.23 | 0 | 0 | ResSHNEW | 0.178 | 0.366 | 880.9375 | 0.20678 | 0.56496 |  |  | 934.2347 | 0 | 0 | 0 | 0 | 0 | 934.2347 | 0 | 934.2347 | 0 | 0 | 52.4091 | 0 | 52.4091 | 392.3424 | 12.5524 | 62.2599 | 466.5856 | 934.2347 | 0.49943 | 228.6418 | 0 | 0 | 695.2274 | 934.2347 | 0.74417
WINDOW CL25 | WINDOW CL25 | 70 | 812.1537 | 998.11 | 0 | 0 | ResSHNEW | 0.178 | 0.366 | 874.0805 | 0.20517 | 0.56057 |  |  | 998.114 | 0 | 0 | 0 | 0 | 0 | 998.114 | 0 | 998.114 | 0 | 0 | 56.4318 | 0 | 56.4318 | 389.2885 | 12.4547 | 61.7753 | 462.9537 | 998.114 | 0.46383 | 226.8621 | 0 | 0 | 689.8158 | 998.114 | 0.69112
VAULT R38 HD | VAULT R38 HD | 70 | 220.349 | 305.91 | 0 | 0 | ResSHNEW | 0.178 | 0.366 | 237.1506 | 0.055665 | 0.15209 |  |  | 305.9138 | 0 | 0 | 0 | 0 | 0 | 305.9138 | 0 | 305.9138 | 0 | 0 | 63.7485 | 0 | 63.7485 | 105.6196 | 3.3791 | 16.7605 | 125.606 | 305.9138 | 0.41059 | 61.5509 | 0 | 0 | 187.157 | 305.9138 | 0.6118
WALL R21 STD+R5 | WALL R21 STD+R5 | 70 | 774.085 | 1319.41 | 0 | 0 | ResSHNEW | 0.178 | 0.366 | 833.109 | 0.19555 | 0.53429 |  |  | 1319.4086 | 0 | 0 | 0 | 0 | 0 | 1319.4086 | 0 | 1319.4086 | 0 | 0 | 78.266 | 0 | 78.266 | 371.041 | 11.8709 | 58.8797 | 441.2533 | 1319.4086 | 0.33443 | 216.2282 | 0 | 0 | 657.4816 | 1319.4086 | 0.49832
WALL 8" SSPANEL | WALL 8" SSPANEL | 70 | 853.3393 | 1805.51 | 0 | 0 | ResSHNEW | 0.178 | 0.366 | 918.4065 | 0.21557 | 0.58899 |  |  | 1805.5065 | 0 | 0 | 0 | 0 | 0 | 1805.5065 | 0 | 1805.5065 | 0 | 0 | 97.1537 | 0 | 97.1537 | 409.0299 | 13.0863 | 64.908 | 486.4308 | 1805.5065 | 0.26942 | 238.3666 | 0 | 0 | 724.7974 | 1805.5065 | 0.40144
ATTIC R60 ADVrh | ATTIC R60 ADVrh | 70 | 106.3279 | 236.21 | 0 | 0 | ResSHNEW | 0.178 | 0.366 | 114.4354 | 0.026861 | 0.07339 |  |  | 236.2095 | 0 | 0 | 0 | 0 | 0 | 236.2095 | 0 | 236.2095 | 0 | 0 | 102.0076 | 0 | 102.0076 | 50.966 | 1.6306 | 8.0877 | 60.6103 | 236.2095 | 0.2566 | 29.701 | 0 | 0 | 90.3113 | 236.2095 | 0.38234
WALL R33 DBL | WALL R33 DBL | 70 | 93.7771 | 925.9 | 0 | 0 | ResSHNEW | 0.178 | 0.366 | 100.9276 | 0.02369 | 0.064727 |  |  | 925.9008 | 0 | 0 | 0 | 0 | 0 | 925.9008 | 0 | 925.9008 | 0 | 0 | 453.367 | 0 | 453.367 | 44.95 | 1.4381 | 7.133 | 53.456 | 925.9008 | 0.057734 | 26.1951 | 0 | 0 | 79.6511 | 925.9008 | 0.086025
VAULT 10" SS Panel | VAULT 10" SS Panel | 70 | 30.2279 | 1066.97 | 0 | 0 | ResSHNEW | 0.178 | 0.366 | 32.5327 | 0.0076362 | 0.020864 |  |  | 1066.9675 | 0 | 0 | 0 | 0 | 0 | 1066.9675 | 0 | 1066.9675 | 0 | 0 | 1620.787 | 0 | 1620.7869 | 14.4891 | 0.46356 | 2.2992 | 17.2309 | 1066.9675 | 0.016149 | 8.4437 | 0 | 0 | 25.6745 | 1066.9675 | 0.024063
Category Totals (2000 $) |  | Savings Weighted Measure Data | [7 empty] | Savings |  |  | PV Costs |  |  |  | Lvl Cst | PV Bulk Power System Benefits | [5 empty] | PV Regional Benefits
| Category | Weighted Measure Life | Site Savings (kWh) | Capital Cost ($/unit) | Annual O&M Cost ($/unit) | Per. Repl. Cost ($/unit) | Load Shape | Weighted Load Factor | Weighted Coinc. Factor | Bulk Energy (kWh) | Bulk Demand (kw) | Local Demand (kW) | PV Capital | PV Annual O&M | PV Period. Repl. | PV Total Costs | Levelized Cost mills/kWh | Energy | Bulk T&D Def. Cap. | Act C-E Credit | Total System Benefit | Total non-Consumer Cost | Bulk System B/C Ratio | Local T&D Def.Cap. | Non-E Value | Exter-nalities | Total Regional Benefit | Total Regional Cost | Total Regional B/C Ratio
| WALL R21 ADV | 70 | 1132.5147 | 231.48 | 0 | 0 |  | 0.178 | 0.366 | 1218.8689 | 0.2861 | 0.78169 | 231.4751 | 0 | 0 | 231.4751 | 9.3852 | 542.8466 | 17.3676 | 86.1431 | 645.5697 | 231.4751 | 2.7889 | 316.3496 | 0 | 0 | 961.9194 | 231.4751 | 4.1556
| WINDOW CL35 | 70 | 827.5178 | 179.66 | 0 | 0 |  | 0.178 | 0.366 | 890.616 | 0.20905 | 0.57117 | 179.6605 | 0 | 0 | 179.6605 | 9.9691 | 396.6529 | 12.6903 | 62.944 | 471.7117 | 179.6605 | 2.6256 | 231.1538 | 0 | 0 | 702.8655 | 179.6605 | 3.9122
| FLOOR R38 STD w/12"Truss | 70 | 575.0137 | 506.88 | 0 | 0 |  | 0.178 | 0.366 | 618.8585 | 0.14526 | 0.39689 | 506.8783 | 0 | 0 | 506.8783 | 40.4769 | 275.6205 | 8.8181 | 43.7376 | 327.7763 | 506.8783 | 0.64666 | 160.6209 | 0 | 0 | 488.3972 | 506.8783 | 0.96354
| ATTIC R49 ADVrh | 70 | 419.2825 | 411.18 | 0 | 0 |  | 0.178 | 0.366 | 451.2528 | 0.10592 | 0.2894 | 411.1794 | 0 | 0 | 411.1794 | 45.0305 | 200.9741 | 6.4299 | 31.8921 | 239.0045 | 411.1794 | 0.58127 | 117.1198 | 0 | 0 | 356.1243 | 411.1794 | 0.8661
| WINDOW CL30 | 70 | 818.525 | 934.23 | 0 | 0 |  | 0.178 | 0.366 | 880.9375 | 0.20678 | 0.56496 | 934.2347 | 0 | 0 | 934.2347 | 52.4091 | 392.3424 | 12.5524 | 62.2599 | 466.5856 | 934.2347 | 0.49943 | 228.6418 | 0 | 0 | 695.2274 | 934.2347 | 0.74417
| WINDOW CL25 | 70 | 812.1537 | 998.11 | 0 | 0 |  | 0.178 | 0.366 | 874.0805 | 0.20517 | 0.56057 | 998.114 | 0 | 0 | 998.114 | 56.4318 | 389.2885 | 12.4547 | 61.7753 | 462.9537 | 998.114 | 0.46383 | 226.8621 | 0 | 0 | 689.8158 | 998.114 | 0.69112
| VAULT R38 HD | 70 | 220.349 | 305.91 | 0 | 0 |  | 0.178 | 0.366 | 237.1506 | 0.055665 | 0.15209 | 305.9138 | 0 | 0 | 305.9138 | 63.7485 | 105.6196 | 3.3791 | 16.7605 | 125.606 | 305.9138 | 0.41059 | 61.5509 | 0 | 0 | 187.157 | 305.9138 | 0.6118
| WALL R21 STD+R5 | 70 | 774.085 | 1319.41 | 0 | 0 |  | 0.178 | 0.366 | 833.109 | 0.19555 | 0.53429 | 1319.4086 | 0 | 0 | 1319.4086 | 78.266 | 371.041 | 11.8709 | 58.8797 | 441.2533 | 1319.4086 | 0.33443 | 216.2282 | 0 | 0 | 657.4816 | 1319.4086 | 0.49832
| WALL 8" SSPANEL | 70 | 853.3393 | 1805.51 | 0 | 0 |  | 0.178 | 0.366 | 918.4065 | 0.21557 | 0.58899 | 1805.5065 | 0 | 0 | 1805.5065 | 97.1537 | 409.0299 | 13.0863 | 64.908 | 486.4308 | 1805.5065 | 0.26942 | 238.3666 | 0 | 0 | 724.7974 | 1805.5065 | 0.40144
| ATTIC R60 ADVrh | 70 | 106.3279 | 236.21 | 0 | 0 |  | 0.178 | 0.366 | 114.4354 | 0.026861 | 0.07339 | 236.2095 | 0 | 0 | 236.2095 | 102.0076 | 50.966 | 1.6306 | 8.0877 | 60.6103 | 236.2095 | 0.2566 | 29.701 | 0 | 0 | 90.3113 | 236.2095 | 0.38234
| WALL R33 DBL | 70 | 93.7771 | 925.9 | 0 | 0 |  | 0.178 | 0.366 | 100.9276 | 0.02369 | 0.064727 | 925.9008 | 0 | 0 | 925.9008 | 453.367 | 44.95 | 1.4381 | 7.133 | 53.456 | 925.9008 | 0.057734 | 26.1951 | 0 | 0 | 79.6511 | 925.9008 | 0.086025
| VAULT 10" SS Panel | 70 | 30.2279 | 1066.97 | 0 | 0 |  | 0.178 | 0.366 | 32.5327 | 0.0076362 | 0.020864 | 1066.9675 | 0 | 0 | 1066.9675 | 1620.7869 | 14.4891 | 0.46356 | 2.2992 | 17.2309 | 1066.9675 | 0.016149 | 8.4437 | 0 | 0 | 25.6745 | 1066.9675 | 0.024063
Totals for Measures/Categories with Benefits Exceeding Costs
| Totals Basis | Busbar Savings | PV Cost | First Cost | Admin Cost | Program Cost | Program $/KWa | Levelized Cost | PV Benefits | B/C Ratio
| Measures with B/C>1.00 | 2109.4849 | 411.1357 | 411.14 | 82.2271 | 493.3628 | 2048.7742 | 11.5581 | 939.4995 | 1.9043
| Categories with B/C>1.00 | 0 | 0 | 0 | 0 | 0 | 0 | 0 | 3193.8204 | 0
| % of Measures with B/C >1.00 | 2158.866 | 2116.3394 | 2116.3388 | 423.2678 | 2539.6071 | 10304.9277 | 58.1348 | 961.4923 | 0.3786
| Block 1: x <=10 m/kWh | 0 | 0 | 0 | 0 | 0 | 0 | 0 | 0 | 0
| Block 2: 10< x <=20 m/kWh | 2109.4849 | 411.1357 | 411.14 | 82.2271 | 493.3628 | 2048.7742 | 11.5581 | 939.4995 | 1.9043
| Block 3: 20< x <=30 m/kWh | 0 | 0 | 0 | 0 | 0 | 0 | 0 | 0 | 0
| Block 4: 30< x <=40 m/kWh | 0 | 0 | 0 | 0 | 0 | 0 | 0 | 0 | 0
| Block 5: 40< x <=50 m/kWh | 618.8585 | 506.8783 | 506.88 | 101.3756 | 608.2539 | 8609.8916 | 48.5723 | 275.6205 | 0.45313
| Block 6: 50< x <=60 m/kWh | 451.2528 | 411.1794 | 411.18 | 82.2359 | 493.4152 | 9578.4834 | 54.0366 | 200.9741 | 0.40731
| Block 7: 60m/kWh < x | 3991.5798 | 7592.2553 | 7592.25 | 1518.4507 | 9110.7061 | 19994.5352 | 112.7983 | 1777.7264 | 0.19512

## 2283SF
Data Set Name
2383
Input Data
Category Name | Measure Name | Savings (kWh/yr.) | Life (yr.) | Capital Cost | Annual O&M | Shape Pointer
BGWALL R22 FOAM BLOCK | BGWALL R22 FOAM BLOCK | 56.4332 | 70 | 6.1087 | 0 | ResSHNEW
WALL R21 ADV | WALL R21 ADV | 994.5896 | 70 | 198.2047 | 0 | ResSHNEW
WINDOW CL35 | WINDOW CL35 | 465.5873 | 70 | 98.1751 | 0 | ResSHNEW
SLAB R10-4FT | SLAB R10-4FT | 413.8776 | 70 | 256.5643 | 0 | ResSHNEW
SLAB R10-FULL | SLAB R10-FULL | 825.5905 | 70 | 514.6558 | 0 | ResSHNEW
FLOOR R38 STD w/12"Truss | FLOOR R38 STD w/12"Truss | 35.6812 | 70 | 30.6306 | 0 | ResSHNEW
ATTIC R49 ADVrh | ATTIC R49 ADVrh | 644.6189 | 70 | 614.2054 | 0 | ResSHNEW
WINDOW CL30 | WINDOW CL30 | 460.8479 | 70 | 510.5107 | 0 | ResSHNEW
WINDOW CL25 | WINDOW CL25 | 460.1643 | 70 | 545.4174 | 0 | ResSHNEW
WALL R21 STD+R5 | WALL R21 STD+R5 | 693.7493 | 70 | 1129.7667 | 0 | ResSHNEW
WALL 8" SSPANEL | WALL 8" SSPANEL | 774.6996 | 70 | 1545.9965 | 0 | ResSHNEW
ATTIC R60 ADVrh | ATTIC R60 ADVrh | 169.6014 | 70 | 352.8414 | 0 | ResSHNEW
WALL R33 DBL | WALL R33 DBL | 85.6526 | 70 | 792.8187 | 0 | ResSHNEW
ProCost Results, Version 1.70a: JPH 03/07/01, 10:56 PM 1/13/2003
Measure Results (2000 $) |  | Measure Input Data | [7 empty] | Savings |  |  | PV Capital |  |  |  | PV O&M |  | Total PV Costs |  |  |  |  | Levelized Cost (mills/kwh) |  |  |  |  | PV Bulk Power System Benefits | [5 empty] | PV Regional Benefits
Category | Measure | Measure Life | Site Savings (kWh) | Capital Cost ($/unit) | Annual O&M Cost ($/unit) | PV Per. Repl. Cost ($/unit) | Load Shape | Div. Load Factor | Bulk Pwr Coin. Factor | Bulk Energy (kWh) | Bulk Demand (kw) | Local Demand (kW) | Spon 1 | Spon 2 | Spon 3 | Cust | Utility | Cust | Spon 1 | Spon 2 | Spon 3 | Cust | Total | Spon 1 | Spon 2 | Spon 3 | Cust | Total | Energy | Bulk T&D Def. Cap. | Act C-E Credit | Total System Benefit | Total non-Consumer Cost | Bulk System B/C Ratio | Local T&D Def.Cap. | Non-E Value | Exter-nalities | Total Regional Benefit | Total Regional Cost | Total Regional B/C Ratio
BGWALL R22 FOAM BLOCK | BGWALL R22 FOAM BLOCK | 70 | 56.4332 | 6.11 | 0 | 0 | ResSHNEW | 0.178 | 0.366 | 60.7362 | 0.014256 | 0.038951 |  |  | 6.1087 | 0 | 0 | 0 | 0 | 0 | 6.1087 | 0 | 6.1087 | 0 | 0 | 4.9705 | 0 | 4.9705 | 27.05 | 0.86543 | 4.2925 | 32.1687 | 6.1087 | 5.266 | 15.7637 | 0 | 0 | 47.9324 | 6.1087 | 7.8466
WALL R21 ADV | WALL R21 ADV | 70 | 994.5896 | 198.2 | 0 | 0 | ResSHNEW | 0.178 | 0.366 | 1070.427 | 0.25125 | 0.68649 |  |  | 198.2047 | 0 | 0 | 0 | 0 | 0 | 198.2047 | 0 | 198.2047 | 0 | 0 | 9.1507 | 0 | 9.1507 | 476.7351 | 15.2525 | 75.652 | 566.948 | 198.2047 | 2.8604 | 277.8226 | 0 | 0 | 844.7706 | 198.2047 | 4.2621
WINDOW CL35 | WINDOW CL35 | 70 | 465.5873 | 98.18 | 0 | 0 | ResSHNEW | 0.178 | 0.366 | 501.0883 | 0.11762 | 0.32136 |  |  | 98.1751 | 0 | 0 | 0 | 0 | 0 | 98.1751 | 0 | 98.1751 | 0 | 0 | 9.6824 | 0 | 9.6824 | 223.1693 | 7.14 | 35.4142 | 265.3997 | 98.1751 | 2.7033 | 130.0544 | 0 | 0 | 395.4541 | 98.1751 | 4.028
SLAB R10-4FT | SLAB R10-4FT | 70 | 413.8776 | 256.56 | 0 | 0 | ResSHNEW | 0.178 | 0.366 | 445.4358 | 0.10455 | 0.28567 |  |  | 256.5644 | 0 | 0 | 0 | 0 | 0 | 256.5644 | 0 | 256.5644 | 0 | 0 | 28.4647 | 0 | 28.4647 | 198.3833 | 6.347 | 31.481 | 235.9235 | 256.5644 | 0.91955 | 115.61 | 0 | 0 | 351.5335 | 256.5644 | 1.3702
SLAB R10-FULL | SLAB R10-FULL | 70 | 825.5905 | 514.66 | 0 | 0 | ResSHNEW | 0.178 | 0.366 | 888.5417 | 0.20856 | 0.56984 |  |  | 514.6559 | 0 | 0 | 0 | 0 | 0 | 514.6559 | 0 | 514.6559 | 0 | 0 | 28.6243 | 0 | 28.6243 | 395.7291 | 12.6608 | 62.7974 | 470.6131 | 514.6559 | 0.91442 | 230.6153 | 0 | 0 | 701.2284 | 514.6559 | 1.3625
FLOOR R38 STD w/12"Truss | FLOOR R38 STD w/12"Truss | 70 | 35.6812 | 30.63 | 0 | 0 | ResSHNEW | 0.178 | 0.366 | 38.4019 | 0.0090138 | 0.024628 |  |  | 30.6306 | 0 | 0 | 0 | 0 | 0 | 30.6306 | 0 | 30.6306 | 0 | 0 | 39.4184 | 0 | 39.4184 | 17.103 | 0.54719 | 2.714 | 20.3394 | 30.6306 | 0.66402 | 9.967 | 0 | 0 | 30.3064 | 30.6306 | 0.98941
ATTIC R49 ADVrh | ATTIC R49 ADVrh | 70 | 644.6189 | 614.21 | 0 | 0 | ResSHNEW | 0.178 | 0.366 | 693.7711 | 0.16284 | 0.44493 |  |  | 614.2055 | 0 | 0 | 0 | 0 | 0 | 614.2055 | 0 | 614.2055 | 0 | 0 | 43.7515 | 0 | 43.7515 | 308.9842 | 9.8855 | 49.032 | 367.4535 | 614.2055 | 0.59826 | 180.0639 | 0 | 0 | 547.5175 | 614.2055 | 0.89142
WINDOW CL30 | WINDOW CL30 | 70 | 460.8479 | 510.51 | 0 | 0 | ResSHNEW | 0.178 | 0.366 | 495.9875 | 0.11642 | 0.31809 |  |  | 510.5108 | 0 | 0 | 0 | 0 | 0 | 510.5108 | 0 | 510.5108 | 0 | 0 | 50.8662 | 0 | 50.8662 | 220.8975 | 7.0673 | 35.0537 | 262.6981 | 510.5108 | 0.51458 | 128.7304 | 0 | 0 | 391.4285 | 510.5108 | 0.76674
WINDOW CL25 | WINDOW CL25 | 70 | 460.1643 | 545.42 | 0 | 0 | ResSHNEW | 0.178 | 0.366 | 495.2518 | 0.11625 | 0.31762 |  |  | 545.4175 | 0 | 0 | 0 | 0 | 0 | 545.4175 | 0 | 545.4175 | 0 | 0 | 54.425 | 0 | 54.425 | 220.5699 | 7.0568 | 35.0017 | 262.3084 | 545.4175 | 0.48093 | 128.5395 | 0 | 0 | 390.8479 | 545.4175 | 0.7166
WALL R21 STD+R5 | WALL R21 STD+R5 | 70 | 693.7493 | 1129.77 | 0 | 0 | ResSHNEW | 0.178 | 0.366 | 746.6477 | 0.17526 | 0.47884 |  |  | 1129.7669 | 0 | 0 | 0 | 0 | 0 | 1129.7669 | 0 | 1129.7669 | 0 | 0 | 74.7771 | 0 | 74.7771 | 332.5339 | 10.6389 | 52.7691 | 395.4594 | 1129.7669 | 0.35004 | 193.7876 | 0 | 0 | 589.2471 | 1129.7669 | 0.52157
WALL 8" SSPANEL | WALL 8" SSPANEL | 70 | 774.6996 | 1546 | 0 | 0 | ResSHNEW | 0.178 | 0.366 | 833.7704 | 0.19571 | 0.53472 |  |  | 1545.9968 | 0 | 0 | 0 | 0 | 0 | 1545.9968 | 0 | 1545.9968 | 0 | 0 | 91.6342 | 0 | 91.6342 | 371.3356 | 11.8804 | 58.9264 | 441.6036 | 1545.9968 | 0.28564 | 216.3998 | 0 | 0 | 658.0035 | 1545.9968 | 0.42562
ATTIC R60 ADVrh | ATTIC R60 ADVrh | 70 | 169.6014 | 352.84 | 0 | 0 | ResSHNEW | 0.178 | 0.366 | 182.5335 | 0.042845 | 0.11706 |  |  | 352.8415 | 0 | 0 | 0 | 0 | 0 | 352.8415 | 0 | 352.8415 | 0 | 0 | 95.5284 | 0 | 95.5284 | 81.2948 | 2.6009 | 12.9005 | 96.6783 | 352.8415 | 0.274 | 47.3754 | 0 | 0 | 144.0537 | 352.8415 | 0.40827
WALL R33 DBL | WALL R33 DBL | 70 | 85.6526 | 792.82 | 0 | 0 | ResSHNEW | 0.178 | 0.366 | 92.1836 | 0.021638 | 0.059119 |  |  | 792.8189 | 0 | 0 | 0 | 0 | 0 | 792.8189 | 0 | 792.8189 | 0 | 0 | 425.0262 | 0 | 425.0262 | 41.0557 | 1.3135 | 6.515 | 48.8247 | 792.8189 | 0.061584 | 23.9257 | 0 | 0 | 72.7504 | 792.8189 | 0.091762
Category Totals (2000 $) |  | Savings Weighted Measure Data | [7 empty] | Savings |  |  | PV Costs |  |  |  | Lvl Cst | PV Bulk Power System Benefits | [5 empty] | PV Regional Benefits
| Category | Weighted Measure Life | Site Savings (kWh) | Capital Cost ($/unit) | Annual O&M Cost ($/unit) | Per. Repl. Cost ($/unit) | Load Shape | Weighted Load Factor | Weighted Coinc. Factor | Bulk Energy (kWh) | Bulk Demand (kw) | Local Demand (kW) | PV Capital | PV Annual O&M | PV Period. Repl. | PV Total Costs | Levelized Cost mills/kWh | Energy | Bulk T&D Def. Cap. | Act C-E Credit | Total System Benefit | Total non-Consumer Cost | Bulk System B/C Ratio | Local T&D Def.Cap. | Non-E Value | Exter-nalities | Total Regional Benefit | Total Regional Cost | Total Regional B/C Ratio
| BGWALL R22 FOAM BLOCK | 70 | 56.4332 | 6.11 | 0 | 0 |  | 0.178 | 0.366 | 60.7362 | 0.014256 | 0.038951 | 6.1087 | 0 | 0 | 6.1087 | 4.9705 | 27.05 | 0.86543 | 4.2925 | 32.1687 | 6.1087 | 5.266 | 15.7637 | 0 | 0 | 47.9324 | 6.1087 | 7.8466
| WALL R21 ADV | 70 | 994.5896 | 198.2 | 0 | 0 |  | 0.178 | 0.366 | 1070.427 | 0.25125 | 0.68649 | 198.2047 | 0 | 0 | 198.2047 | 9.1507 | 476.7351 | 15.2525 | 75.652 | 566.948 | 198.2047 | 2.8604 | 277.8226 | 0 | 0 | 844.7706 | 198.2047 | 4.2621
| WINDOW CL35 | 70 | 465.5873 | 98.18 | 0 | 0 |  | 0.178 | 0.366 | 501.0883 | 0.11762 | 0.32136 | 98.1751 | 0 | 0 | 98.1751 | 9.6824 | 223.1693 | 7.14 | 35.4142 | 265.3997 | 98.1751 | 2.7033 | 130.0544 | 0 | 0 | 395.4541 | 98.1751 | 4.028
| SLAB R10-4FT | 70 | 413.8776 | 256.56 | 0 | 0 |  | 0.178 | 0.366 | 445.4358 | 0.10455 | 0.28567 | 256.5644 | 0 | 0 | 256.5644 | 28.4647 | 198.3833 | 6.347 | 31.481 | 235.9235 | 256.5644 | 0.91955 | 115.61 | 0 | 0 | 351.5335 | 256.5644 | 1.3702
| SLAB R10-FULL | 70 | 825.5905 | 514.66 | 0 | 0 |  | 0.178 | 0.366 | 888.5417 | 0.20856 | 0.56984 | 514.6559 | 0 | 0 | 514.6559 | 28.6243 | 395.7291 | 12.6608 | 62.7974 | 470.6131 | 514.6559 | 0.91442 | 230.6153 | 0 | 0 | 701.2285 | 514.6559 | 1.3625
| FLOOR R38 STD w/12"Truss | 70 | 35.6812 | 30.63 | 0 | 0 |  | 0.178 | 0.366 | 38.4019 | 0.0090138 | 0.024628 | 30.6306 | 0 | 0 | 30.6306 | 39.4184 | 17.103 | 0.54719 | 2.714 | 20.3394 | 30.6306 | 0.66402 | 9.967 | 0 | 0 | 30.3064 | 30.6306 | 0.98941
| ATTIC R49 ADVrh | 70 | 644.6189 | 614.21 | 0 | 0 |  | 0.178 | 0.366 | 693.7711 | 0.16284 | 0.44493 | 614.2055 | 0 | 0 | 614.2055 | 43.7515 | 308.9842 | 9.8855 | 49.032 | 367.4535 | 614.2055 | 0.59826 | 180.0639 | 0 | 0 | 547.5175 | 614.2055 | 0.89142
| WINDOW CL30 | 70 | 460.8479 | 510.51 | 0 | 0 |  | 0.178 | 0.366 | 495.9875 | 0.11642 | 0.31809 | 510.5108 | 0 | 0 | 510.5108 | 50.8662 | 220.8975 | 7.0673 | 35.0537 | 262.6981 | 510.5108 | 0.51458 | 128.7304 | 0 | 0 | 391.4285 | 510.5108 | 0.76674
| WINDOW CL25 | 70 | 460.1643 | 545.42 | 0 | 0 |  | 0.178 | 0.366 | 495.2518 | 0.11625 | 0.31762 | 545.4175 | 0 | 0 | 545.4175 | 54.425 | 220.5699 | 7.0568 | 35.0017 | 262.3084 | 545.4175 | 0.48093 | 128.5395 | 0 | 0 | 390.8479 | 545.4175 | 0.7166
| WALL R21 STD+R5 | 70 | 693.7493 | 1129.77 | 0 | 0 |  | 0.178 | 0.366 | 746.6477 | 0.17526 | 0.47884 | 1129.7669 | 0 | 0 | 1129.767 | 74.7771 | 332.5339 | 10.6389 | 52.7691 | 395.4594 | 1129.7669 | 0.35004 | 193.7876 | 0 | 0 | 589.2471 | 1129.767 | 0.52157
| WALL 8" SSPANEL | 70 | 774.6996 | 1546 | 0 | 0 |  | 0.178 | 0.366 | 833.7704 | 0.19571 | 0.53471 | 1545.9968 | 0 | 0 | 1545.9968 | 91.6342 | 371.3356 | 11.8804 | 58.9264 | 441.6036 | 1545.9968 | 0.28564 | 216.3998 | 0 | 0 | 658.0035 | 1545.9968 | 0.42562
| ATTIC R60 ADVrh | 70 | 169.6014 | 352.84 | 0 | 0 |  | 0.178 | 0.366 | 182.5335 | 0.042845 | 0.11706 | 352.8415 | 0 | 0 | 352.8415 | 95.5284 | 81.2948 | 2.6009 | 12.9005 | 96.6783 | 352.8415 | 0.274 | 47.3754 | 0 | 0 | 144.0537 | 352.8415 | 0.40827
| WALL R33 DBL | 70 | 85.6526 | 792.82 | 0 | 0 |  | 0.178 | 0.366 | 92.1836 | 0.021638 | 0.059119 | 792.8189 | 0 | 0 | 792.8188 | 425.0262 | 41.0557 | 1.3135 | 6.515 | 48.8247 | 792.8189 | 0.061584 | 23.9257 | 0 | 0 | 72.7504 | 792.8188 | 0.091762
Totals for Measures/Categories with Benefits Exceeding Costs
| Totals Basis | Busbar Savings | PV Cost | First Cost | Admin Cost | Program Cost | Program $/KWa | Levelized Cost | PV Benefits | B/C Ratio
| Measures with B/C>1.00 | 1632.2515 | 302.4886 | 302.49 | 60.4977 | 362.9863 | 1948.0819 | 10.99 | 726.9545 | 2.0027
| Categories with B/C>1.00 | 0 | 0 | 0 | 0 | 0 | 0 | 0 | 2914.8415 | 0
| % of Measures with B/C >1.00 | 1901.9828 | 1994.7952 | 1994.7949 | 398.959 | 2393.7541 | 11024.9609 | 62.1968 | 847.0844 | 0.35387
| Block 1: x <=10 m/kWh | 60.7362 | 6.1087 | 6.11 | 1.2217 | 7.3304 | 1057.2717 | 5.9646 | 27.05 | 3.6901
| Block 2: 10< x <=20 m/kWh | 1571.5154 | 296.3799 | 296.38 | 59.276 | 355.6558 | 1982.5101 | 11.1842 | 699.9044 | 1.9679
| Block 3: 20< x <=30 m/kWh | 0 | 0 | 0 | 0 | 0 | 0 | 0 | 0 | 0
| Block 4: 30< x <=40 m/kWh | 1333.9775 | 771.2203 | 771.22 | 154.244 | 925.4643 | 6077.3643 | 34.2852 | 594.1124 | 0.64196
| Block 5: 40< x <=50 m/kWh | 38.4019 | 30.6306 | 30.63 | 6.1261 | 36.7567 | 8384.7217 | 47.3021 | 17.103 | 0.4653
| Block 6: 50< x <=60 m/kWh | 693.7711 | 614.2055 | 614.21 | 122.8411 | 737.0466 | 9306.4238 | 52.5018 | 308.9842 | 0.41922
| Block 7: 60m/kWh < x | 2846.3746 | 4877.3524 | 4877.35 | 975.4703 | 5852.8227 | 18012.6426 | 101.6176 | 1267.6874 | 0.21659

## UA Optimizer
[33 empty] | 1344 sq. ft Prototype Use | [5 empty] | 2200 sq. ft Prototype Use | [5 empty] | 2383 sq. ft Prototype Use
[15 empty] | 0 | 0 | 0 | 0 |  |  | 0 | 0 | 0 | 0 |  |  | 0 | 0 | 0 | 0 |  |  | Portland | Seattle | Spokane | Missoula | UA | Region | Portland | Seattle | Spokane | Missoula | UA | Region | Portland | Seattle | Spokane | Missoula | UA | Region
|  |  | Component Areas (sq.ft.) |  |  | Heat Loss Rate of Component (UA) |  |  | Change in Heat Loss Rate (UA) |  |  | Total Incremental Cost (2000$) |  |  | Prototype | 1344 |  |  |  |  | Prototype | 2200 |  |  |  |  | Prototype | 2283 |  |  |  |  | 19168.5028 | 21998.7401 | 29697.7732 | 34659.1269 | 800 | 34659.1269 | 16438.3534 | 18783.3577 | 26097.7146 | 30627.659 | 800 | 30627.659 | 18123.2054 | 20804.688 | 28541.1368 | 33284.2953 | 800 | 33284.2953
Conservation Measure | Uo | Incremental Cost (2000$/sq/ft) | 1344 | 2200 | 2283 | 1344 | 2200 | 2283 | 1344 | 2200 | 2283 | 1344 | 2200 | 2283 | Measure | $/Delta UA | Delta UA | Delta Cost |  |  | Measure | $/Delta UA | Delta UA | Delta Cost |  |  | Measure | $/Delta UA | Delta UA | Delta Cost |  |  | 18847.114 | 21628.3914 | 29230.3545 | 34122.7952 | 790 | 34122.7952 | 16131.5265 | 18435.0132 | 25651.2745 | 30111.8371 | 790 | 30111.8371 | 17808.0867 | 20438.7636 | 28078.5233 | 32751.5382 | 790 | 32751.5382
WALL R11 STD | 0.088 | 0 | 1231 | 2122 | 1817 | 108.328 | 186.736 | 159.896 | 0 | 0 | 0 | 0 | 0 | 0 | WALL R11 STD | 0 | 0 | 0 |  |  | WALL R11 STD | 0 | 0 | 0 |  |  | WALL R11 STD | 0 | 0 | 0 |  |  | 18526.194 | 21258.3944 | 28763.1995 | 33586.5514 | 780 | 33586.5514 | 15825.0806 | 18087.0202 | 25205.0982 | 29597.363 | 780 | 29597.363 | 17493.8178 | 20072.6633 | 27615.7633 | 32219.4257 | 780 | 32219.4257
WALL R13 STD | 0.082 | 0 | 1231 | 2122 | 1817 | 100.942 | 174.004 | 148.994 | 0 | 0 | 0 | 0 | 0 | 0 | WALL R13 STD | 0 | 0 | 0 |  |  | WALL R13 STD | 0 | 0 | 0 |  |  | WALL R13 STD | 0 | 0 | 0 |  |  | 18205.5669 | 20888.5145 | 28296.1031 | 33050.6006 | 770 | 33050.6006 | 15519.7187 | 17740.3164 | 24759.4199 | 29082.8304 | 770 | 29082.8304 | 17180.3985 | 19707.3835 | 27152.6809 | 31687.9871 | 770 | 31687.9871
WALL R19 STD | 0.062 | 0 | 1231 | 2122 | 1817 | 76.322 | 131.564 | 112.654 | 0 | 0 | 0 | 0 | 0 | 0 | WALL R19 STD | 0 | 0 | 0 |  |  | WALL R19 STD | 0 | 0 | 0 |  |  | WALL R19 STD | 0 | 0 | 0 |  |  | 17885.0864 | 20519.8359 | 27829.0653 | 32514.6792 | 760 | 32514.6792 | 15215.3531 | 17393.8471 | 24314.9136 | 28569.2646 | 760 | 28569.2646 | 16867.7703 | 19343.6273 | 26690.0381 | 31157.1638 | 760 | 31157.1638
WALL R19 INT | 0.058 | 0 | 1231 | 2122 | 1817 | 71.398 | 123.076 | 105.386 | 0 | 0 | 0 | 0 | 0 | 0 | WALL R19 INT | 0 | 0 | 0 |  |  | WALL R19 INT | 0 | 0 | 0 |  |  | WALL R19 INT | 0 | 0 | 0 |  |  | 17565.1919 | 20151.5089 | 27362.2619 | 31978.9042 | 750 | 31978.9042 | 14911.2804 | 17047.3191 | 23870.4366 | 28056.4606 | 750 | 28056.4606 | 16555.2593 | 18980.4864 | 26227.6004 | 30626.194 | 750 | 30626.194
WALL R21 INT | 0.054 | 0 | 1231 | 2122 | 1817 | 66.474 | 114.588 | 98.118 | 0 | 0 | 0 | 0 | 0 | 0 | WALL R21 INT | 0 | 0 | 0 |  |  | WALL R21 INT | 0 | 0 | 0 |  |  | WALL R21 INT | 0 | 0 | 0 |  |  | 17245.942 | 19784.3832 | 26896.4254 | 31443.2757 | 740 | 31443.2757 | 14607.3542 | 16700.7325 | 23426.3405 | 27544.477 | 740 | 27544.477 | 16242.9241 | 18618.3709 | 25766.0416 | 30095.4585 | 740 | 30095.4585
WALL R21 ADV | 0.051 | 0.10908 | 1231 | 2122 | 1817 | 62.781 | 108.222 | 92.667 | 13.541 | 23.342 | 19.987 | 134.2818 | 231.4751 | 198.2047 | ATTIC R30 STD | 0 | 0 | 0 |  |  | ATTIC R30 STD | 0 | 0 | 0 |  |  | ATTIC R30 STD | 0 | 0 | 0 |  |  | 16926.78 | 19417.4919 | 26431.5558 | 30907.6472 | 730 | 30907.6472 | 14303.4281 | 16355.1128 | 22982.3909 | 27033.2259 | 730 | 27033.2259 | 15931.1456 | 18256.8415 | 25305.2154 | 29565.397 | 730 | 29565.397
WALL R21 STD+R5 | 0.043 | 0.62178 | 1231 | 2122 | 1817 | 52.933 | 91.246 | 78.131 | 9.848 | 16.976 | 14.536 | 765.406 | 1319.4083 | 1129.7667 | ATTIC R38 STD | 0 | 0 | 0 |  |  | ATTIC R38 STD | 0 | 0 | 0 |  |  | ATTIC R38 STD | 0 | 0 | 0 |  |  | 16608.2332 | 19050.9229 | 25967.1257 | 30372.1653 | 720 | 30372.1653 | 14000.8204 | 16010.8116 | 22539.0858 | 26522.3264 | 720 | 26522.3264 | 15619.8066 | 17896.191 | 24845.6783 | 29035.1304 | 720 | 29035.1304
WALL 8" SSPANEL | 0.034 | 0.85085 | 1231 | 2122 | 1817 | 41.854 | 72.148 | 61.778 | 11.079 | 19.098 | 16.353 | 1047.3977 | 1805.5061 | 1545.9965 | VAULT R19 STD | 0 | 0 | 0 |  |  | VAULT R19 STD | 0 | 0 | 0 |  |  | VAULT R19 STD | 0 | 0 | 0 |  |  | 16290.1846 | 18684.3539 | 25503.5746 | 29837.2986 | 710 | 29837.2986 | 13699.3554 | 15667.1843 | 22096.5719 | 26011.925 | 710 | 26011.925 | 15308.7313 | 17535.7457 | 24386.0533 | 28505.3326 | 710 | 28505.3326
WALL R33 DBL | 0.033 | 0.43633 | 1231 | 2122 | 1817 | 40.623 | 70.026 | 59.961 | 1.231 | 2.122 | 1.817 | 537.127 | 925.9006 | 792.8187 | VAULT R30 STD | 0 | 0 | 0 |  |  | VAULT R30 STD | 0 | 0 | 0 |  |  | VAULT R30 STD | 0 | 0 | 0 |  |  | 15972.2238 | 18317.9314 | 25040.4043 | 29302.7542 | 700 | 29302.7542 | 13398.3885 | 15324.7583 | 21655.4644 | 25502.7835 | 700 | 25502.7835 | 14999.2382 | 17176.5309 | 23926.3112 | 27975.6519 | 700 | 27975.6519
ATTIC R30 STD | 0.036 | 0 | 960 | 802 | 1198 | 34.56 | 28.872 | 43.128 | 0 | 0 | 0 | 0 | 0 | 0 | VAULT R30 HD | 0 | 0 | 0 |  |  | VAULT R30 HD | 0 | 0 | 0 |  |  | VAULT R30 HD | 0 | 0 | 0 |  |  | 15654.8198 | 17951.8312 | 24577.5857 | 28768.3563 | 690 | 28768.3563 | 13098.7987 | 14984.2367 | 21215.2359 | 24994.6381 | 690 | 24994.6381 | 14690.126 | 16818.3709 | 23467.1843 | 27446.6452 | 690 | 27446.6452
ATTIC R38 STD | 0.031 | 0 | 960 | 802 | 1198 | 29.76 | 24.862 | 37.138 | 0 | 0 | 0 | 0 | 0 | 0 | VAULT R19 SCI | 0 | 0 | 0 |  |  | VAULT R19 SCI | 0 | 0 | 0 |  |  | VAULT R38 HD | 0 | 0 | 0 |  |  | 15337.6795 | 17586.3756 | 24115.6754 | 28233.9584 | 680 | 28233.9584 | 12800.6446 | 14644.9165 | 20776.0621 | 24486.8151 | 680 | 24486.8151 | 14381.424 | 16461.0021 | 23008.6434 | 26917.6677 | 680 | 26917.6677
ATTIC R49 ADVrh | 0.02 | 0.51269 | 960 | 802 | 1198 | 19.2 | 16.04 | 23.96 | 10.56 | 8.822 | 13.178 | 492.1847 | 411.1793 | 614.2054 | VAULT R30 SCI | 0 | 0 | 0 |  |  | VAULT R30 SCI | 0 | 0 | 0 |  |  | VAULT 10" SS Panel | 0 | 0 | 0 |  |  | 15021.7697 | 17220.92 | 23654.3217 | 27699.7949 | 670 | 27699.7949 | 12503.3109 | 14307.0319 | 20337.7967 | 23978.9921 | 670 | 23978.9921 | 14073.0735 | 16105.3326 | 22550.4834 | 26388.6317 | 670 | 26388.6317
ATTIC R60 ADVrh | 0.017 | 0.29453 | 960 | 802 | 1198 | 16.32 | 13.634 | 20.366 | 2.88 | 2.406 | 3.594 | 282.7444 | 236.2094 | 352.8414 | VAULT R38 SCI | 0 | 0 | 0 |  |  | VAULT R38 SCI | 0 | 0 | 0 |  |  | VAULT R19 SCI | 0 | 0 | 0 |  |  | 14706.651 | 16856.1383 | 23193.4955 | 27166.0416 | 660 | 27166.0416 | 12207.0026 | 13970.4366 | 19900.1758 | 23471.6965 | 660 | 23471.6965 | 13764.6938 | 15750.1611 | 22094.0815 | 25860.6212 | 660 | 25860.6212
VAULT R19 STD | 0.05 | 0 | 405 | 684 | 0 | 20.25 | 34.2 | 0 | 0 | 0 | 0 | 0 | 0 | 0 | FLOOR R19 STD | 0 | 0 | 0 |  |  | FLOOR R19 STD | 0 | 0 | 0 |  |  | VAULT R30 SCI | 0 | 0 | 0 |  |  | 14392.4114 | 16491.8254 | 22733.8705 | 26632.4641 | 650 | 26632.4641 | 11912.0129 | 13634.603 | 19462.9065 | 22965.6314 | 650 | 22965.6314 | 13456.3434 | 15396.8063 | 21638.91 | 25333.4896 | 650 | 25333.4896
VAULT R30 STD | 0.043 | 0 | 405 | 684 | 0 | 17.415 | 29.412 | 0 | 0 | 0 | 0 | 0 | 0 | 0 | FLOOR R25 STD | 0 | 0 | 0 |  |  | FLOOR R25 STD | 0 | 0 | 0 |  |  | VAULT R38 SCI | 0 | 3.832 | 0 |  |  | 14078.2889 | 16127.8347 | 22275.0952 | 26099.1503 | 640 | 26099.1503 | 11618.0486 | 13299.7363 | 19026.0768 | 22461.1485 | 640 | 22461.1485 | 13147.993 | 15045.356 | 21185.0571 | 24806.6217 | 640 | 24806.6217
VAULT R30 HD | 0.034 | 0 | 405 | 684 | 0 | 13.77 | 23.256 | 0 | 0 | 0 | 0 | 0 | 0 | 0 | FLOOR R30 STD | 0 | 0 | 0 |  |  | FLOOR R30 STD | 0 | 0 | 0 |  |  | FLOOR R19 STD | 0 | 0 | 0 |  |  | 13764.4887 | 15765.3384 | 21816.7301 | 25566.0123 | 630 | 25566.0123 | 11325.2271 | 12965.8658 | 18589.7158 | 21958.1307 | 630 | 21958.1307 | 12839.9941 | 14694.6088 | 20732.6985 | 24279.8711 | 630 | 24279.8711
VAULT R38 HD | 0.027 | 0.44724 | 405 | 684 | 0 | 10.935 | 18.468 | 0 | 2.835 | 4.788 | 0 | 181.1331 | 305.9137 | 0 | WINDOW CL75 | 0 | 0 | 0 |  |  | WINDOW CL75 | 0 | 0 | 0 |  |  | FLOOR R25 STD | 0 | 0 | 0 |  |  | 13451.2452 | 15403.4574 | 21359.0683 | 25033.5482 | 620 | 25033.5482 | 11033.4603 | 12633.6361 | 18154.3217 | 21456.402 | 620 | 21456.402 | 12532.7864 | 14344.4184 | 20281.3654 | 23753.2962 | 620 | 23753.2962
VAULT 10" SS Panel | 0.026 | 1.5599 | 405 | 684 | 0 | 10.53 | 17.784 | 0 | 0.405 | 0.684 | 0 | 631.757 | 1066.9673 | 0 | WINDOW CL70 | 0 | 0 | 0 |  |  | WINDOW CL70 | 0 | 0 | 0 |  |  | FLOOR R30 STD | 0 | 0 | 0 |  |  | 13138.0604 | 15042.0451 | 20902.6663 | 24501.5822 | 610 | 24501.5822 | 10742.7776 | 12301.9631 | 17718.9862 | 20956.4313 | 610 | 20956.4313 | 12226.3698 | 13995.605 | 19830.9698 | 23228.3328 | 610 | 23228.3328
VAULT R19 SCI | 0.052 | 0 | 0 | 0 | 479 | 0 | 0 | 24.908 | 0 | 0 | 0 | 0 | 0 | 0 | WINDOW CL65 | 0 | 0 | 0 |  |  | WINDOW CL65 | 0 | 0 | 0 |  |  | WINDOW CL75 | 0 | 0 | 0 |  |  | 12825.0806 | 14680.8087 | 20446.8796 | 23970.8761 | 600 | 23970.8761 | 10452.5637 | 11970.8468 | 17284.266 | 20457.2224 | 600 | 20457.2224 | 11921.9748 | 13647.4656 | 19380.6036 | 22705.1861 | 600 | 22705.1861
VAULT R30 SCI | 0.043 | 0 | 0 | 0 | 479 | 0 | 0 | 20.597 | 0 | 0 | 0 | 0 | 0 | 0 | WINDOW CL50 | 0 | 0 | 0 |  |  | WINDOW CL50 | 0 | 0 | 0 |  |  | WINDOW CL70 | 0 | 0 | 0 |  |  | 12512.6575 | 14320.5977 | 19991.7961 | 23440.668 | 590 | 23440.668 | 10163.0823 | 11641.4005 | 16850.5127 | 19958.0428 | 590 | 19958.0428 | 11619.2499 | 13300.0879 | 18930.3252 | 22183.8265 | 590 | 22183.8265
VAULT R38 SCI | 0.035 | 0 | 0 | 0 | 479 | 0 | 0 | 16.765 | 0 | 0 | 3.832 | 0 | 0 | 0 | WINDOW CL40 | 0 | 0 | 0 |  |  | WINDOW CL40 | 0 | 0 | 0 |  |  | WINDOW CL65 | 0 | 0 | 0 |  |  | 12200.8204 | 13962.4084 | 19537.4744 | 22910.4893 | 580 | 22910.4893 | 9874.685 | 11314.2104 | 16418.9276 | 19461.6173 | 580 | 19461.6173 | 11317.4333 | 12954.2924 | 18480.252 | 21663.932 | 580 | 21663.932
FLOOR R19 STD | 0.041 | 0 | 1344 | 1721 | 104 | 55.104 | 70.561 | 4.264 | 0 | 0 | 0 | 0 | 0 | 0 | DOOR R2.5 | 0 | 0 | 0 |  |  | DOOR R2.5 | 0 | 0 | 0 |  |  | WINDOW CL50 | 0 | 0 | 0 |  |  | 11889.6279 | 13605.2154 | 19084.0902 | 22380.3985 | 570 | 22380.3985 | 9587.1374 | 10988.6024 | 15988.4852 | 18966.2174 | 570 | 18966.2174 | 11017.8142 | 12609.0829 | 18030.794 | 21145.6197 | 570 | 21145.6197
FLOOR R25 STD | 0.033 | 0 | 1344 | 1721 | 104 | 44.352 | 56.793 | 3.432 | 0 | 0 | 0 | 0 | 0 | 0 | DOOR R5 | 0 | 0 | 0 |  |  | DOOR R5 | 0 | 0 | 0 |  |  | WINDOW CL40 | 0 | 0 | 0 |  |  | 11578.9628 | 13248.7548 | 18631.38 | 21851.0401 | 560 | 21851.0401 | 9301.8752 | 10664.225 | 15558.8339 | 18471.9309 | 560 | 18471.9309 | 10718.283 | 12264.0199 | 17582.8304 | 20628.5672 | 560 | 20628.5672
FLOOR R30 STD | 0.029 | 0 | 1344 | 1721 | 104 | 38.976 | 49.909 | 3.016 | 0 | 0 | 0 | 0 | 0 | 0 | SLAB R5-2FT | 0 | 0 | 0 |  |  | SLAB R5-2FT | 0 | 0 | 0 |  |  | DOOR R2.5 | 0 | 0 | 0 |  |  | 11269.2939 | 12892.7923 | 18179.2851 | 21323.3812 | 550 | 21323.3812 | 9018.3123 | 10340.8731 | 15130.501 | 17978.2889 | 550 | 17978.2889 | 10419.9531 | 11919.5722 | 17135.5406 | 20111.3976 | 550 | 20111.3976
FLOOR R38 STD w/12"Truss | 0.022 | 0.29453 | 1344 | 1721 | 104 | 29.568 | 37.862 | 2.288 | 9.408 | 12.047 | 0.728 | 395.8421 | 506.8782 | 30.6306 | SLAB R10-2FT | 0 | 0 | 0 |  |  | SLAB R10-2FT | 0 | 0 | 0 |  |  | DOOR R5 | 0 | 0 | 0 |  |  | 10960.2403 | 12537.9139 | 17727.7176 | 20797.1872 | 540 | 20797.1872 | 8736.1852 | 10017.8728 | 14703.6332 | 17485.7603 | 540 | 17485.7603 | 10122.7073 | 11576.6188 | 16688.3094 | 19594.228 | 540 | 19594.228
WINDOW CL75 | 0.70755 | 0 | 176 | 366 | 200 | 124.5283 | 258.9623 | 141.5094 | 0 | 0 | 0 | 0 | 0 | 0 | SLAB R10-4FT | 0 | 0 | 0 |  |  | SLAB R10-4FT | 0 | 0 | 0 |  |  | SLAB R5-2FT | 0 | 0 | 0 |  |  | 10651.6261 | 12185.0571 | 17276.6481 | 20271.7258 | 530 | 20271.7258 | 8454.3803 | 9695.8101 | 14279.7539 | 16993.7885 | 530 | 16993.7885 | 9825.4615 | 11234.4565 | 16242.7483 | 19078.2303 | 530 | 19078.2303
WINDOW CL70 | 0.66288 | 0 | 176 | 366 | 200 | 116.6667 | 242.6136 | 132.5758 | 0 | 0 | 0 | 0 | 0 | 0 | SLAB R10-FULL | 0 | 0 | 0 |  |  | SLAB R10-FULL | 0 | 0 | 0 |  |  | SLAB R10-2FT | 0 | 0 | 0 |  |  | 10343.6273 | 11833.2552 | 16826.6042 | 19747.3777 | 520 | 19747.3777 | 8173.4837 | 9375.1831 | 13857.574 | 16501.9045 | 520 | 16501.9045 | 9528.0398 | 10895.1069 | 15797.8318 | 18564.6938 | 520 | 18564.6938
WINDOW CL65 | 0.61787 | 0 | 176 | 366 | 200 | 108.7452 | 226.1407 | 123.5741 | 0 | 0 | 0 | 0 | 0 | 0 | BGWALL R11 | 0 | 0 | 0 |  |  | BGWALL R11 | 0 | 0 | 0 |  |  | BGWALL R11 | 0 | 0 | 0 |  |  | 10036.5368 | 11481.9221 | 16377.615 | 19223.7621 | 510 | 19223.7621 | 7894.1694 | 9057.281 | 13437.8553 | 16011.4269 | 510 | 16011.4269 | 9231.5265 | 10557.0173 | 15354.8491 | 18053.2962 | 510 | 18053.2962
WINDOW CL50 | 0.48077 | 0 | 176 | 366 | 200 | 84.6154 | 175.9615 | 96.1538 | 0 | 0 | 0 | 0 | 0 | 0 | BGWALL R19 | 0 | 0 | 0 |  |  | BGWALL R19 | 0 | 0 | 0 |  |  | BGWALL R19 | 0 | 0 | 0 |  |  | 9730.9698 | 11132.2297 | 15929.9443 | 18700.8204 | 500 | 18700.8204 | 7616.9938 | 8741.5763 | 13019.5136 | 15522.8245 | 500 | 15522.8245 | 8935.7457 | 10222.0627 | 14914.1225 | 17543.7738 | 500 | 17543.7738
WINDOW CL40 | 0.3876 | 0 | 176 | 366 | 200 | 68.2171 | 141.8605 | 77.5194 | 0 | 0 | 0 | 0 | 0 | 0 | BGWALL R21 | 0 | 0 | 0 |  |  | BGWALL R21 | 0 | 0 | 0 |  |  | BGWALL R21 | 0 | 0 | 0 |  |  | 9426.2819 | 10782.9183 | 15482.889 | 18180.0469 | 490 | 18180.0469 | 7342.2795 | 8428.6551 | 12602.93 | 15036.7126 | 490 | 15036.7126 | 8640.5215 | 9888.1922 | 14473.2493 | 17035.5699 | 490 | 17035.5699
WINDOW CL35 | 0.34047 | 0.49088 | 176 | 366 | 200 | 59.9222 | 124.6109 | 68.0934 | 8.2949 | 17.2496 | 9.426 | 86.3941 | 179.6605 | 98.1751 | BGWALL R22 FOAM BLOCK | 0 | 0 | 0 |  |  | BGWALL R22 FOAM BLOCK | 0 | 0 | 0 |  |  | INFILTRATION @ 0.35 ACH | 0 | 0 | 0 |  |  | 9122.678 | 10435.1304 | 15036.4196 | 17661.1778 | 480 | 17661.1778 | 7069.6455 | 8119.6601 | 12190.2139 | 14551.128 | 480 | 14551.128 | 8345.5611 | 9555.6988 | 14032.8157 | 16529.4755 | 480 | 16529.4755
WINDOW CL30 | 0.29297 | 2.5526 | 176 | 366 | 200 | 51.5625 | 107.2266 | 58.5938 | 8.3597 | 17.3843 | 9.4996 | 449.2494 | 934.2345 | 510.5107 | INFILTRATION @ 0.35 ACH | 0 | 0 | 0 |  |  | INFILTRATION @ 0.35 ACH | 0 | 0 | 0 |  |  | BGWALL R22 FOAM BLOCK | 5.4542 | 1.12 | 6.1087 |  |  | 8819.1034 | 10089.6865 | 14590.1846 | 17144.0961 | 470 | 17144.0961 | 6797.949 | 7813.2142 | 11780.6915 | 14066.3346 | 470 | 14066.3346 | 8051.714 | 9225.1392 | 13593.7299 | 16025.608 | 470 | 16025.608
WINDOW CL25 | 0.2451 | 2.7271 | 176 | 366 | 200 | 43.1373 | 89.7059 | 49.0196 | 8.4252 | 17.5207 | 9.5741 | 479.9673 | 998.1138 | 545.4174 | WALL R21 ADV | 9.9167 | 13.541 | 134.2818 |  |  | WALL R21 ADV | 9.9167 | 23.342 | 231.4751 |  |  | WALL R21 ADV | 9.9167 | 19.987 | 198.2047 |  |  | 8516.5251 | 9745.7369 | 14145.1216 | 16628.5672 | 460 | 16628.5672 | 6529.2997 | 7507.0612 | 11373.3665 | 13585.9654 | 460 | 13585.9654 | 7758.9804 | 8896.9821 | 13156.6657 | 15527.7469 | 460 | 15527.7469
DOOR R2.5 | 0.4 | 0 | 38 | 55 | 89 | 15.2 | 22 | 35.6 | 0 | 0 | 0 | 0 | 0 | 0 | WINDOW CL35 | 10.4154 | 8.2949 | 86.3941 |  |  | WINDOW CL35 | 10.4154 | 17.2496 | 179.6605 |  |  | WINDOW CL35 | 10.4154 | 9.426 | 98.1751 |  |  | 8216.6423 | 9403.2523 | 13700.6446 | 16114.0639 | 450 | 16114.0639 | 6262.4377 | 7201.9338 | 10969.2939 | 13107.0026 | 450 | 13107.0026 | 7467.8289 | 8571.8723 | 12720.7442 | 15032.6399 | 450 | 15032.6399
DOOR R5 | 0.19 | 0 | 38 | 55 | 89 | 7.22 | 10.45 | 16.91 | 0 | 0 | 0 | 0 | 0 | 0 | FLOOR R38 STD w/12"Truss | 42.0751 | 9.408 | 395.8421 |  |  | FLOOR R38 STD w/12"Truss | 42.0751 | 12.047 | 506.8782 |  |  | SLAB R10-4FT | 30.5434 | 8.4 | 256.5643 |  |  | 7919.1913 | 9062.2912 | 13257.1052 | 15601.6994 | 440 | 15601.6994 | 5996.5719 | 6901.6701 | 10567.6531 | 12630.0615 | 440 | 12630.0615 | 7178.1717 | 8248.8134 | 12287.2253 | 14539.1444 | 440 | 14539.1444
SLAB R5-2FT | 0.65 | 0 | 0 | 0 | 140 | 0 | 0 | 91 | 0 | 0 | 0 | 0 | 0 | 0 | ATTIC R49 ADVrh | 46.6084 | 10.56 | 492.1847 |  |  | ATTIC R49 ADVrh | 46.6084 | 8.822 | 411.1793 |  |  | SLAB R10-FULL | 30.6343 | 16.8 | 514.6558 |  |  | 7622.4143 | 8722.678 | 12815.2066 | 15091.0929 | 430 | 15091.0929 | 5733.4017 | 6604.8638 | 10169.2939 | 12154.8198 | 430 | 12154.8198 | 6890.1553 | 7926.5749 | 11855.6988 | 14046.9089 | 430 | 14046.9089
SLAB R10-2FT | 0.54 | 0 | 0 | 0 | 140 | 0 | 0 | 75.6 | 0 | 0 | 0 | 0 | 0 | 0 | WINDOW CL30 | 53.74 | 8.3597 | 449.2494 |  |  | WINDOW CL30 | 53.74 | 17.3843 | 934.2345 |  |  | FLOOR R38 STD w/12"Truss | 42.0751 | 0.728 | 30.6306 |  |  | 7327.4539 | 8386.0826 | 12374.0404 | 14582.0979 | 420 | 14582.0979 | 5472.2238 | 6310.7237 | 9772.8977 | 11682.9476 | 420 | 11682.9476 | 6605.4205 | 7607.237 | 11428.7723 | 13555.6109 | 420 | 13555.6109
SLAB R10-4FT | 0.48 | 1.8326 | 0 | 0 | 140 | 0 | 0 | 67.2 | 0 | 0 | 8.4 | 0 | 0 | 256.5643 | WINDOW CL25 | 56.9678 | 8.4252 | 479.9673 |  |  | WINDOW CL25 | 56.9678 | 17.5207 | 998.1138 |  |  | ATTIC R49 ADVrh | 46.6084 | 13.178 | 614.2054 |  |  | 7034.1342 | 8051.9484 | 11933.431 | 14074.5678 | 410 | 14074.5678 | 5213.4779 | 6018.3123 | 9377.7908 | 11214.7671 | 410 | 11214.7671 | 6322.7659 | 7289.1884 | 11004.1899 | 13065.4849 | 410 | 13065.4849
SLAB R10-FULL | 0.36 | 3.6761 | 0 | 0 | 140 | 0 | 0 | 50.4 | 0 | 0 | 16.8 | 0 | 0 | 514.6558 | VAULT R38 HD | 63.8918 | 2.835 | 181.1331 |  |  | VAULT R38 HD | 63.8918 | 4.788 | 305.9137 |  |  | WINDOW CL30 | 53.74 | 9.4996 | 510.5107 |  |  | 6741.8693 | 7718.7811 | 11493.8764 | 13568.327 | 400 | 13568.327 | 4955.7281 | 5727.366 | 8985.1743 | 10751.8605 | 400 | 10751.8605 | 6043.2757 | 6972.7805 | 10580.838 | 12577.4978 | 400 | 12577.4978
BGWALL R11 | 0.054 | 0 | 0 | 0 | 560 | 0 | 0 | 30.24 | 0 | 0 | 0 | 0 | 0 | 0 | WALL R21 STD+R5 | 77.722 | 9.848 | 765.406 |  |  | WALL R21 STD+R5 | 77.722 | 16.976 | 1319.4083 |  |  | WINDOW CL25 | 56.9678 | 9.5741 | 545.4174 |  |  | 6450.835 | 7387.0788 | 11055.2593 | 13064.4594 | 390 | 13064.4594 | 4699.5898 | 5437.533 | 8593.7006 | 10291.6496 | 390 | 10291.6496 | 5763.9906 | 6656.8122 | 10158.3358 | 12094.5209 | 390 | 12094.5209
BGWALL R19 | 0.037 | 0 | 0 | 0 | 560 | 0 | 0 | 20.72 | 0 | 0 | 0 | 0 | 0 | 0 | WALL 8" SSPANEL | 94.539 | 11.079 | 1047.3977 |  |  | WALL 8" SSPANEL | 94.539 | 19.098 | 1805.5061 |  |  | WALL R21 STD+R5 | 77.722 | 14.536 | 1129.7667 |  |  | 6163.4046 | 7057.8084 | 10617.8728 | 12561.9689 | 380 | 12561.9689 | 4444.3305 | 5150.1318 | 8204.7759 | 9834.9253 | 380 | 9834.9253 | 5485.6724 | 6344.3891 | 9736.8298 | 11616.027 | 380 | 11616.027
BGWALL R21 | 0.034 | 0 | 0 | 0 | 560 | 0 | 0 | 19.04 | 0 | 0 | 0 | 0 | 0 | 0 | ATTIC R60 ADVrh | 98.1751 | 2.88 | 282.7444 |  |  | ATTIC R60 ADVrh | 98.1751 | 2.406 | 236.2094 |  |  | WALL 8" SSPANEL | 94.539 | 16.353 | 1545.9965 |  |  | 5876.9118 | 6729.9443 | 10182.9183 | 12061.6466 | 370 | 12061.6466 | 4190.5655 | 4866.276 | 7820.3926 | 9381.5998 | 370 | 9381.5998 | 5213.6244 | 6034.6616 | 9316.9352 | 11139.4081 | 370 | 11139.4081
BGWALL R22 FOAM BLOCK | 0.032 | 0.010908 | 0 | 0 | 560 | 0 | 0 | 17.92 | 0 | 0 | 1.12 | 0 | 0 | 6.1087 | WALL R33 DBL | 436.3339 | 1.231 | 537.127 |  |  | WALL R33 DBL | 436.3339 | 2.122 | 925.9006 |  |  | ATTIC R60 ADVrh | 98.1751 | 3.594 | 352.8414 |  |  | 5591.6789 | 6404.3364 | 9748.9892 | 11561.1485 | 360 | 11561.1485 | 3939.6132 | 4583.4163 | 7441.4298 | 8935.6285 | 360 | 8935.6285 | 4944.77 | 5726.8679 | 8900.1172 | 10664.7231 | 360 | 10664.7231
INFILTRATION @ 0.35 ACH | 0.0063 | 0 | 10752 | 17600 | 18264 | 67.7376 | 110.88 | 115.0632 | 0 | 0 | 0 | 0 | 0 | 0 | VAULT 10" SS Panel | 1559.8937 | 0.405 | 631.757 |  |  | VAULT 10" SS Panel | 1559.8937 | 0.684 | 1066.9673 |  |  | WALL R33 DBL | 436.3339 | 1.817 | 792.8187 |  |  | 5307.8816 | 6080.8087 | 9317.2282 | 11061.6173 | 350 | 11061.6173 | 3690.7413 | 4303.6625 | 7067.0964 | 8493.7006 | 350 | 8493.7006 | 4676.7067 | 5419.9824 | 8486.5807 | 10192.8216 | 350 | 10192.8216
[33 empty] | 5026.2233 | 5760.9142 | 8889.2177 | 10566.4518 | 340 | 10566.4518 | 3447.3484 | 4025.7545 | 6694.6674 | 8053.9701 | 340 | 8053.9701 | 4408.7313 | 5114.0932 | 8076.4137 | 9721.6232 | 340 | 9721.6232
2002 Base Case Measure & UA | [5 empty] | 302.0027 | 492.7815 | 473.7056 | [6 empty] | 1344 sq. ft | [5 empty] | 2200 sq. ft | [5 empty] | 2283 sq. ft | [5 empty] | 4746.9089 | 5444.5649 | 8465.2505 | 10074.0111 | 330 | 10074.0111 | 3210.2256 | 3752.9446 | 6324.436 | 7614.5327 | 330 | 7614.5327 | 4141.5177 | 4812.9505 | 7667.2429 | 9250.835 | 330 | 9250.835
[12 empty] | Heating_Zone_1 |  |  | Measure | UA | Installed Cost | Cumulative Cost | Use | Savings | Measure | UA | Installed Cost | Cumulative Cost | Use | Savings | Measure | UA | Installed Cost | Cumulative Cost | Use | Savings | 4469.5576 | 5130.7647 | 8044.2719 | 9586.1705 | 320 | 9586.1705 | 2979.5488 | 3486.3463 | 5957.281 | 7183.1527 | 320 | 7183.1527 | 3876.3551 | 4516.2907 | 7260.6505 | 8780.7794 | 320 | 8780.7794
[12 empty] | 1344 | 2200 | 2283 | Base | 302.0027 | 0 | 0 | 8715.575 |  | Base | 492.7815 | 0 | 0 | 15171.9229 |  | Base | 473.7056 | 0 | 0 | 16212.3201 | 0 | 4194.2866 | 4821.3595 | 7626.0182 | 9101.6408 | 310 | 9101.6408 | 2754.0287 | 3227.9226 | 5595.6636 | 6757.8963 | 310 | 6757.8963 | 3611.6027 | 4223.0003 | 6855.0835 | 8315.441 | 310 | 8315.441
[12 empty] | 468 | 468 | 468 | WALL R21 ADV | 288.4617 | 134.2818 | 134.2818 | 8068.63 | 646.945 | WALL R21 ADV | 469.4395 | 231.4751 | 231.4751 | 14039.4082 | 1132.5147 | BGWALL R22 FOAM BLOCK | 472.5856 | 6.1087 | 6.1087 | 16155.887 | 56.4332 | 3922.2092 | 4516.0563 | 7210.3135 | 8618.8983 | 300 | 8618.8983 | 2533.8998 | 2974.2748 | 5236.5075 | 6337.1228 | 300 | 6337.1228 | 3349.2822 | 3934.2807 | 6449.5459 | 7853.4134 | 300 | 7853.4134
[12 empty] | 10202.5614 | 7954.4065 | 9359.8632 | WINDOW CL35 | 280.1668 | 86.3941 | 220.6759 | 7675.2978 | 393.3321 | WINDOW CL35 | 452.1899 | 179.6605 | 411.1356 | 13211.8905 | 827.5178 | WALL R21 ADV | 452.5986 | 198.2047 | 204.3134 | 15161.2974 | 994.5896 | 3655.1128 | 4215.8512 | 6797.9783 | 8141.5763 | 290 | 8141.5763 | 2320.5391 | 2725.901 | 4879.2558 | 5918.9276 | 290 | 5918.9276 | 3089.7158 | 3650.8057 | 6048.8134 | 7394.6088 | 290 | 7394.6088
[12 empty] | Heating_Zone_2 |  |  | FLOOR R38 STD w/12"Truss | 270.7588 | 395.8421 | 616.518 | 7231.2677 | 444.0302 | FLOOR R38 STD w/12"Truss | 440.1429 | 506.8782 | 918.0138 | 12636.8768 | 575.0137 | WINDOW CL35 | 443.1726 | 98.1751 | 302.4885 | 14695.7101 | 465.5873 | 3393.1732 | 3916.8473 | 6388.4852 | 7667.3894 | 280 | 7667.3894 | 2110.3721 | 2487.3132 | 4524.9927 | 5503.6332 | 280 | 5503.6332 | 2837.0056 | 3367.5652 | 5654.4389 | 6936.3903 | 280 | 6936.3903
[12 empty] | 1344 | 2200 | 2283 | ATTIC R49 ADVrh | 260.1988 | 492.1847 | 1108.7027 | 6739.0542 | 492.2135 | ATTIC R49 ADVrh | 431.3209 | 411.1793 | 1329.1931 | 12217.5942 | 419.2825 | SLAB R10-4FT | 434.7726 | 256.5643 | 559.0528 | 14281.8325 | 413.8776 | 3133.7533 | 3621.8283 | 5982.3616 | 7195.4585 | 270 | 7195.4585 | 1904.5122 | 2253.2376 | 4175.9742 | 5092.9681 | 270 | 5092.9681 | 2593.2318 | 3087.7527 | 5263.1702 | 6485.3501 | 270 | 6485.3501
[12 empty] | 468 | 468 | 468 | WINDOW CL30 | 251.8391 | 449.2494 | 1557.9521 | 6353.5548 | 385.4994 | WINDOW CL30 | 413.9366 | 934.2345 | 2263.4276 | 11399.0692 | 818.525 | SLAB R10-FULL | 417.9726 | 514.6558 | 1073.7087 | 13456.242 | 825.5905 | 2876.0914 | 3333.0794 | 5577.9373 | 6729.7978 | 260 | 6729.7978 | 1708.0867 | 2024.2309 | 3831.0577 | 4691.3273 | 260 | 4691.3273 | 2358.3651 | 2809.6103 | 4879.8125 | 6039.1151 | 260 | 6039.1151
Weight | 12% | 73% | 15% | 100% | [7 empty] | 14195.1572 | 11443.0358 | 13218.6586 | WINDOW CL25 | 243.4139 | 479.9673 | 2037.9194 | 5968.7331 | 384.8216 | WINDOW CL25 | 396.4159 | 998.1138 | 3261.5415 | 10586.9155 | 812.1537 | FLOOR R38 STD w/12"Truss | 417.2446 | 30.6306 | 1104.3393 | 13420.5609 | 35.6812 | 2621.7697 | 3045.8541 | 5178.2303 | 6268.7665 | 250 | 6268.7665 | 1518.3416 | 1801.4357 | 3495.9859 | 4295.4585 | 250 | 4295.4585 | 2132.4934 | 2537.8846 | 4504.2485 | 5594.5209 | 250 | 5594.5209
1983 Baseline UA and Use | 1344 | 2200 | 2283 | 2109.73 | [7 empty] | Heating_Zone_3 |  |  | VAULT R38 HD | 240.5789 | 181.1331 | 2219.0525 | 5839.584 | 129.1491 | VAULT R38 HD | 391.6279 | 305.9137 | 3567.4552 | 10366.5665 | 220.349 | ATTIC R49 ADVrh | 404.0666 | 614.2054 | 1718.5447 | 12775.9419 | 644.6189 | 2371.9016 | 2761.3829 | 4783.8558 | 5813.2142 | 240 | 5813.2142 | 1336.2438 | 1586.8444 | 3171.1984 | 3904.7759 | 240 | 3904.7759 | 1915.7633 | 2274.8608 | 4135.0132 | 5151.8312 | 240 | 5151.8312
WALL R11 STD | 108.328 | 186.736 | 159.896 | [8 empty] | 1344 | 2200 | 2283 | WALL R21 STD+R5 | 230.7309 | 765.406 | 2984.4585 | 5396.0891 | 443.495 | WALL R21 STD+R5 | 374.6519 | 1319.4083 | 4886.8635 | 9592.4815 | 774.085 | WINDOW CL30 | 394.567 | 510.5107 | 2229.0554 | 12315.0941 | 460.8479 | 2124.6704 | 2482.1858 | 4397.6853 | 5363.1995 | 230 | 5363.1995 | 1162.4377 | 1381.9221 | 2858.1014 | 3519.8945 | 230 | 3519.8945 | 1707.3542 | 2022.9417 | 3773.3372 | 4712.7747 | 230 | 4712.7747
ATTIC R30 STD | 34.56 | 28.872 | 43.128 | [8 empty] | 468 | 468 | 468 | WALL 8" SSPANEL | 219.6519 | 1047.3977 | 4031.8563 | 4903.6355 | 492.4536 | WALL 8" SSPANEL | 355.5539 | 1805.5061 | 6692.3696 | 8739.1421 | 853.3393 | WINDOW CL25 | 384.9928 | 545.4174 | 2774.4728 | 11854.9298 | 460.1643 | 1886.024 | 2212.1008 | 4018.4588 | 4918.869 | 220 | 4918.869 | 998.242 | 1186.903 | 2561.7931 | 3153.6185 | 220 | 3153.6185 | 1512.7454 | 1782.5081 | 3430.2373 | 4281.2775 | 220 | 4281.2775
VAULT R19 STD | 20.25 | 34.2 | 0 | [8 empty] | 17054.4424 | 13988.7376 | 15963.2971 | ATTIC R60 ADVrh | 216.7719 | 282.7444 | 4314.6006 | 4777.6176 | 126.0179 | ATTIC R60 ADVrh | 353.1479 | 236.2094 | 6928.5789 | 8632.8143 | 106.3279 | WALL R21 STD+R5 | 370.4568 | 1129.7667 | 3904.2395 | 11161.1805 | 693.7493 | 1655.7281 | 1950.3955 | 3645.5904 | 4481.3068 | 210 | 4481.3068 | 845.7955 | 1002.1389 | 2281.0724 | 2803.1351 | 210 | 2803.1351 | 1323.0003 | 1550.5127 | 3100.586 | 3855.8453 | 210 | 3855.8453
VAULT R19 SCI | 0 | 0 | 24.908 |  |  | Size | Weight | UA | Use (kWh/yr) | [5 empty] | WALL R33 DBL | 215.5409 | 537.127 | 4851.7277 | 4723.7537 | 53.8639 | WALL R33 DBL | 351.0259 | 925.9006 | 7854.4795 | 8539.0372 | 93.7771 | WALL 8" SSPANEL | 354.1038 | 1545.9965 | 5450.236 | 10386.4809 | 774.6996 | 1437.1814 | 1696.3961 | 3279.1679 | 4047.1726 | 200 | 4047.1726 | 699.1503 | 832.6106 | 2010.6944 | 2469.9092 | 200 | 2469.9092 | 1140.9024 | 1328.0398 | 2778.5526 | 3441.2247 | 200 | 3441.2247
FLOOR R19 STD | 55.104 | 70.561 | 4.264 |  |  | 1344 | 12% | 425.7079 | 14868.672 | [5 empty] | VAULT 10" SS Panel | 215.1359 | 631.757 | 5483.4846 | 4706.0324 | 17.7213 | VAULT 10" SS Panel | 350.3419 | 1066.9673 | 8921.4468 | 8508.8093 | 30.2279 | ATTIC R60 ADVrh | 350.5098 | 352.8414 | 5803.0774 | 10216.8795 | 169.6014 | 1228.3035 | 1452.5344 | 2917.9607 | 3619.1034 | 190 | 3619.1034 | 563.8734 | 679.9004 | 1748.4325 | 2149.5459 | 190 | 2149.5459 | 964.7524 | 1118.0193 | 2465.69 | 3037.0056 | 190 | 3037.0056
WINDOW CL75 | 124.5283 | 258.9623 | 141.5094 |  |  | 2200 | 73% | 712.2113 | 26094.1543 | [17 empty] | WALL R33 DBL | 348.6928 | 792.8187 | 6595.8961 | 10131.2269 | 85.6526 | 1029.036 | 1223.0882 | 2565.2505 | 3204.1606 | 180 | 3204.1606 | 436.2438 | 543.0413 | 1496.6305 | 1839.2323 | 180 | 1839.2323 | 797.07 | 922.2678 | 2159.9473 | 2658.1307 | 180 | 2658.1307
DOOR R2.5 | 15.2 | 22 | 35.6 |  |  | 2283 | 15% | 645.6086 | 25091.3291 | [23 empty] | 846.9382 | 1005.9185 | 2226.1354 | 2799.3261 | 170 | 2799.3261 | 322.5901 | 423.3812 | 1252.5637 | 1543.9203 | 170 | 1543.9203 | 636.654 | 741.2833 | 1870.2901 | 2296.2789 | 170 | 2296.2789
SLAB R5-2FT | 0 | 0 | 91 |  |  | 2109.73 | 100% | 667.8405 | 24596.6727 | [23 empty] | 673.9525 | 799.6484 | 1902.637 | 2402.0803 | 160 | 2402.0803 | 229.1532 | 318.6932 | 1022.092 | 1265.2212 | 160 | 1265.2212 | 488.7196 | 574.5092 | 1586.7272 | 1949.1357 | 160 | 1949.1357
BGWALL R11 | 0 | 0 | 30.24 |  |  | Weight | 0% | 0% | 0% | 100% | Zone | [21 empty] | 515.7633 | 610.0498 | 1596.6305 | 2019.1034 | 150 | 2019.1034 | 154.8784 | 223.4984 | 804.3364 | 1013.0091 | 150 | 1013.0091 | 355.6402 | 424.4653 | 1311.8957 | 1624.6118 | 150 | 1624.6118
INFILTRATION @ 0.35 ACH | 67.7376 | 110.88 | 115.0632 |  |  |  | Portland | Seattle | Spokane | Missoula | Missoula | [21 empty] | 377.5857 | 445.1216 | 1312.4817 | 1663.8734 | 140 | 1663.8734 | 96.2496 | 140.4043 | 606.2701 | 783.8558 | 140 | 783.8558 | 236.4196 | 291.005 | 1044.6235 | 1321.2423 | 140 | 1321.2423
Total UA | 425.7079 | 712.2113 | 645.6086 | 667.8405 |  | 1344 | 7499.0434 | 8578.8248 | 12620.2666 | 14868.672 | 14868.672 | [21 empty] | 255.0835 | 305.6255 | 1047.2312 | 1334.2514 | 130 | 1334.2514 | 57.4861 | 80.7501 | 437.1228 | 580.1934 | 130 | 580.1934 | 138.2948 | 177.1169 | 793.4955 | 1031.2921 | 130 | 1031.2921
Mean Use (kWh/yr.) | 14868.672 | 26094.1543 | 25091.3291 | 24596.6727 |  | 2200 | 13740.0434 | 15711.8558 | 22159.0537 | 26094.1543 | 26094.1543 | [21 empty] | 153.1497 | 194.6967 | 795.5757 | 1024.9341 | 120 | 1024.9341 | 30.0615 | 36.3024 | 291.6789 | 413.5951 | 120 | 413.5951 | 70.5245 | 92.2649 | 572.1067 | 762.9944 | 120 | 762.9944
Mean Use (kWh/sq. ft/yr.) | 11.063 | 11.861 | 10.9905 | 11.6587 |  | 2283 | 13322.8847 | 15237.3051 | 21432.6817 | 25091.3291 | 25091.3291 | [21 empty] | 81.0431 | 106.4752 | 565.0454 | 743.8031 | 110 | 743.8031 | 11.0753 | 10.1963 | 172.7805 | 270.8468 | 110 | 270.8468 | 19.4257 | 34.896 | 370.4073 | 546.0885 | 110 | 546.0885
1986 Baseline UA and Use | 1344 | 2200 | 2283 | 2109.73
WALL R19 STD | 76.322 | 131.564 | 112.654
ATTIC R38 STD | 29.76 | 24.862 | 37.138
VAULT R30 STD | 17.415 | 29.412 | 0
VAULT R30 SCI | 0 | 0 | 20.597 |  |  | Size | Weight | UA | Use (kWh/yr)
FLOOR R19 STD | 55.104 | 70.561 | 4.264 |  |  | 1344 | 12% | 378.2053 | 12449.0287
WINDOW CL70 | 116.6667 | 242.6136 | 132.5758 |  |  | 2200 | 73% | 631.8926 | 22052.5136
DOOR R2.5 | 15.2 | 22 | 35.6 |  |  | 2283 | 15% | 579.132 | 21642.4538
SLAB R5-2FT | 0 | 0 | 91 |  |  | 2109.73 | 100% | 593.5361 | 20838.5864
BGWALL R11 | 0 | 0 | 30.24 |  |  | Weight | 0% | 0% | 0% | 100% | Zone
INFILTRATION @ 0.35 ACH | 67.7376 | 110.88 | 115.0632 |  |  |  | Portland | Seattle | Spokane | Missoula | Missoula
Total UA | 378.2053 | 631.8926 | 579.132 | 593.5361 |  | 1344 | 6090.852 | 6977.8243 | 10524.0911 | 12449.0287 | 12449.0287
Mean Use (kWh/yr.) | 12449.0287 | 22052.5136 | 21642.4538 | 20838.5864 |  | 2200 | 11378.9796 | 13023.9272 | 18656.6944 | 22052.5136 | 22052.5136
Mean Use (kWh/sq. ft/yr.) | 9.2627 | 10.0239 | 9.4798 | 9.8774 |  | 2283 | 11317.2964 | 12943.8606 | 18452.2365 | 21642.4538 | 21642.4538
1989 Baseline UA & Use | 1344 | 2200 | 2283 | 2109.73
WALL R19 STD | 76.322 | 131.564 | 112.654
ATTIC R38 STD | 29.76 | 24.862 | 37.138
VAULT R30 STD | 17.415 | 29.412 | 0
VAULT R30 SCI | 0 | 0 | 20.597 |  |  | Size | Weight | UA | Use (kWh/yr)
FLOOR R19 STD | 55.104 | 70.561 | 4.264 |  |  | 1344 | 12% | 370.2838 | 12050.3615
WINDOW CL65 | 108.7452 | 226.1407 | 123.5741 |  |  | 2200 | 73% | 615.4197 | 21232.5997
DOOR R2.5 | 15.2 | 22 | 35.6 |  |  | 2283 | 15% | 570.1303 | 21178.349
SLAB R5-2FT | 0 | 0 | 91 |  |  | 2109.73 | 100% | 579.21 | 20122.5935
BGWALL R11 | 0 | 0 | 30.24 |  |  | Weight | 0% | 0% | 0% | 100% | Zone
INFILTRATION @ 0.35 ACH | 67.7376 | 110.88 | 115.0632 |  |  |  | Portland | Seattle | Spokane | Missoula | Missoula
Total UA | 370.2838 | 615.4197 | 570.1303 | 579.21 |  | 1344 | 5860.2519 | 6716.0118 | 10178.4249 | 12050.3615 | 12050.3615
Mean Use (kWh/yr.) | 12050.3615 | 21232.5997 | 21178.349 | 20122.5935 |  | 2200 | 10903.8513 | 12483.4047 | 17947.5133 | 21232.5997 | 21232.5997
Mean Use (kWh/sq. ft/yr.) | 8.966 | 9.6512 | 9.2765 | 9.538 |  | 2283 | 11047.0346 | 12636.0271 | 18050.3564 | 21178.349 | 21178.349
2002 Baseline UA & Use | 1344 | 2200 | 2283 | 2109.73
WALL R19 STD | 76.322 | 131.564 | 112.654
ATTIC R38 STD | 29.76 | 24.862 | 37.138
VAULT R30 HD | 13.77 | 23.256 | 0
VAULT R38 SCI | 0 | 0 | 16.765 |  |  | Size | Weight | UA | Use (kWh/yr)
FLOOR R30 STD | 38.976 | 49.909 | 3.016 |  |  | 1344 | 12% | 302.0027 | 8693.0013
WINDOW CL40 | 68.2171 | 141.8605 | 77.5194 |  |  | 2200 | 73% | 492.7815 | 15191.624
DOOR R5 | 7.22 | 10.45 | 16.91 |  |  | 2283 | 15% | 473.7056 | 16251.6754
SLAB R10-2FT | 0 | 0 | 75.6 |  |  | 2109.73 | 100% | 467.0266 | 14570.797
BGWALL R21 | 0 | 0 | 19.04 |  |  | Weight | 0% | 0% | 0% | 100% | Zone
INFILTRATION @ 0.35 ACH | 67.7376 | 110.88 | 115.0632 |  |  |  | Portland | Seattle | Spokane | Missoula | Missoula
Total UA | 302.0027 | 492.7815 | 473.7056 | 467.0266 | 0.22137 | 1344 | 3946.5535 | 4545.2042 | 7268.8613 | 8693.0013 | 8693.0013
Mean Use (kWh/yr.) | 8693.0013 | 15191.624 | 16251.6754 | 14570.797 |  | 2200 | 7434.129 | 8540.5966 | 12748.4482 | 15191.624 | 15191.624
Mean Use (kWh/sq. ft/yr.) | 6.468 | 6.9053 | 7.1186 | 6.9065 |  | 2283 | 8172.2616 | 9374.6313 | 13771.2072 | 16251.6754 | 16251.6754
Cost-Effective UA and Use in 2025 | 1344 | 2200 | 2283 | 2109.73
WALL R21 ADV | 62.781 | 108.222 | 92.667
ATTIC R38 STD | 29.76 | 24.862 | 37.138
VAULT R38 SCI | 0 | 0 | 16.765
VAULT R30 HD | 13.77 | 23.256 | 0 |  |  | Size | Weight | UA | Use (kWh/yr)
FLOOR R30 STD | 38.976 | 49.909 | 3.016 |  |  | 1344 | 12% | 280.1668 | 7656.8986
WINDOW CL35 | 59.9222 | 124.6109 | 68.0934 |  |  | 2200 | 73% | 452.1899 | 13226.4355
DOOR R5 | 7.22 | 10.45 | 16.91 |  |  | 2283 | 15% | 443.1726 | 14713.9709
SLAB R10-2FT | 0 | 0 | 75.6 |  |  | 2109.73 | 100% | 430.1945 | 12781.2214
BGWALL R22 FOAM BLOCK | 0 | 0 | 17.92 |  |  | Weight | 0% | 0% | 0% | 100% | Zone
INFILTRATION @ 0.35 ACH | 67.7376 | 110.88 | 115.0632 |  |  |  | Portland | Seattle | Spokane | Missoula | Missoula
Total UA | 280.1668 | 452.1899 | 443.1726 | 430.1945 | 0.20391 | 1344 | 3371.0957 | 3892.2522 | 6373.5006 | 7656.8986 | 7656.8986
Mean Use (kWh/yr.) | 7656.8986 | 13226.4355 | 14713.9709 | 12781.2214 |  | 2200 | 6319.7197 | 7275.3077 | 11069.3429 | 13226.4355 | 13226.4355
Mean Use (kWh/sq. ft/yr.) | 5.6971 | 6.012 | 6.445 | 6.0582 |  | 2283 | 7275.6215 | 8360.5391 | 12431.8438 | 14713.9709 | 14713.9709
Cost-Effective UA and Use in 2025 w/ Base Case CL 50 Windows | 1344 | 2200 | 2283 | 2109.73
WALL R21 ADV | 62.781 | 108.222 | 92.667
ATTIC R38 STD | 29.76 | 24.862 | 37.138
VAULT R38 SCI | 0 | 0 | 16.765
VAULT R30 HD | 13.77 | 23.256 | 0 |  |  | Size | Weight | UA | Use (kWh/yr)
FLOOR R30 STD | 38.976 | 49.909 | 3.016 |  |  | 1344 | 12% | 304.86 | 8830.1234
WINDOW CL50 | 84.6154 | 175.9615 | 96.1538 |  |  | 2200 | 73% | 503.5405 | 15716.3985
DOOR R5 | 7.22 | 10.45 | 16.91 |  |  | 2283 | 15% | 471.233 | 16126.6517
SLAB R10-2FT | 0 | 0 | 75.6 |  |  | 2109.73 | 100% | 474.8527 | 14951.5835
BGWALL R22 FOAM BLOCK | 0 | 0 | 17.92 |  |  | Weight | 0% | 0% | 0% | 100% | Zone
INFILTRATION @ 0.35 ACH | 67.7376 | 110.88 | 115.0632 |  |  |  | Portland | Seattle | Spokane | Missoula | Missoula
Total UA | 304.86 | 503.5405 | 471.233 | 474.8527 |  | 1344 | 4023.3853 | 4632.3508 | 7387.5057 | 8830.1234 | 8830.1234
Mean Use (kWh/yr.) | 8830.1234 | 15716.3985 | 16126.6517 | 14951.5835 |  | 2200 | 7733.1967 | 8880.1909 | 13197.9295 | 15716.3985 | 15716.3985
Mean Use (kWh/sq. ft/yr.) | 6.57 | 7.1438 | 7.0638 | 7.087 |  | 2283 | 8099.2908 | 9292.0707 | 13662.3516 | 16126.6517 | 16126.6517
New Single Family Housing | Zone => | Missoula
Vintage | Annual Use (kWh) | Annual Use (kWh/SF/yr.) | % of '83 Use | Incremental Savings/Unit | Cumulative Savings/Unit
1983 | 24596.6727 | 11.6587 | 100% | 0 | 0
1986 | 20838.5864 | 9.8774 | 84.72% | 3758.0863 | 3758.0863
1989 | 20122.5935 | 9.538 | 81.81% | 715.9929 | 4474.0791
1992 | 14570.797 | 6.9065 | 59.24% | 5551.7966 | 10025.8757
2002 All Cost Effective | 12781.2214 | 6.0582 | 51.96% | 1789.5756 | 11815.4513
Zone 1 MCS | 1344 | 2200 | 2283 | 2109.73
WALL R21 ADV | 62.781 | 108.222 | 92.667
ATTIC R38 STD | 29.76 | 24.862 | 37.138
VAULT R38 SCI | 0 | 0 | 16.765
VAULT R30 HD | 13.77 | 23.256 | 0 |  |  | Size | Weight | UA | Use (kWh/yr)
FLOOR R30 STD | 38.976 | 49.909 | 3.016 |  |  | 1344 | 12% | 280.1668 | 4055.9768
WINDOW CL35 | 59.9222 | 124.6109 | 68.0934 |  |  | 2200 | 73% | 452.1899 | 7462.1778
DOOR R5 | 7.22 | 10.45 | 16.91 |  |  | 2283 | 15% | 434.7726 | 8259.9616
SLAB R10-4FT | 0 | 0 | 67.2 |  |  | 2109.73 | 100% | 428.9345 | 7173.1013
BGWALL R22 FOAM BLOCK | 0 | 0 | 17.92 |  |  | Weight | 40% | 45% | 15% | 0% | Zone
INFILTRATION @ 0.35 ACH | 67.7376 | 110.88 | 115.0632 |  |  |  | Portland | Seattle | Spokane | Missoula | Zone 1
Total UA | 280.1668 | 452.1899 | 434.7726 | 428.9345 |  | 1344 | 3371.0957 | 3892.2522 | 6373.5006 | 7656.8986 | 4055.9768
Mean Use (kWh/yr.) | 4055.9768 | 7462.1778 | 8259.9616 | 7173.1013 |  | 2200 | 6319.7197 | 7275.3077 | 11069.3429 | 13226.4355 | 7462.1778
Mean Use (kWh/sq. ft/yr.) | 3.0178 | 3.3919 | 3.618 | 3.4 |  | 2283 | 7030.9409 | 8083.9057 | 12065.5178 | 14293.5462 | 8259.9616
Zone 2 MCS | 1344 | 2200 | 2283 | 2109.73
WALL R21 ADV | 62.781 | 108.222 | 92.667
ATTIC R38 STD | 29.76 | 24.862 | 37.138
VAULT R38 SCI | 0 | 0 | 16.765
VAULT R30 HD | 13.77 | 23.256 | 0 |  |  | Size | Weight | UA | Use (kWh/yr)
FLOOR R30 STD | 38.976 | 49.909 | 3.016 |  |  | 1344 | 12% | 280.1668 | 6199.8133
WINDOW CL35 | 59.9222 | 124.6109 | 68.0934 |  |  | 2200 | 73% | 452.1899 | 10803.7604
DOOR R5 | 7.22 | 10.45 | 16.91 |  |  | 2283 | 15% | 417.9726 | 11070.1456
SLAB R10-FULL | 0 | 0 | 50.4 |  |  | 2109.73 | 100% | 426.4145 | 10291.2445
BGWALL R22 FOAM BLOCK | 0 | 0 | 17.92 |  |  | Weight | 0% | 7% | 93% | 0% | Zone
INFILTRATION @ 0.35 ACH | 67.7376 | 110.88 | 115.0632 |  |  |  | Portland | Seattle | Spokane | Missoula | Zone 2
Total UA | 280.1668 | 452.1899 | 417.9726 | 426.4145 |  | 1344 | 3371.0957 | 3892.2522 | 6373.5006 | 7656.8986 | 6199.8133
Mean Use (kWh/yr.) | 6199.8133 | 10803.7604 | 11070.1456 | 10291.2445 |  | 2200 | 6319.7197 | 7275.3077 | 11069.3429 | 13226.4355 | 10803.7604
Mean Use (kWh/sq. ft/yr.) | 4.613 | 4.9108 | 4.8489 | 4.878 |  | 2283 | 6544.8072 | 7534.3171 | 11336.2832 | 13456.6381 | 11070.1456
Zone 3 MCS | 1344 | 2200 | 2283 | 2109.73
WALL R21 ADV | 62.781 | 108.222 | 92.667
ATTIC R38 STD | 29.76 | 24.862 | 37.138
VAULT R38 SCI | 0 | 0 | 16.765
VAULT R30 HD | 13.77 | 23.256 | 0 |  |  | Size | Weight | UA | Use (kWh/yr)
FLOOR R38 STD w/12"Truss | 29.568 | 37.862 | 2.288 |  |  | 1344 | 12% | 270.7588 | 7217.3866
WINDOW CL35 | 59.9222 | 124.6109 | 68.0934 |  |  | 2200 | 73% | 440.1429 | 12648.7899
DOOR R5 | 7.22 | 10.45 | 16.91 |  |  | 2283 | 15% | 417.2446 | 13420.4995
SLAB R10-FULL | 0 | 0 | 50.4 |  |  | 2109.73 | 100% | 416.3821 | 12112.7779
BGWALL R22 FOAM BLOCK | 0 | 0 | 17.92 |  |  | Weight | 0% | 0% | 0% | 100% | Zone
INFILTRATION @ 0.35 ACH | 67.7376 | 110.88 | 115.0632 |  |  |  | Portland | Seattle | Spokane | Missoula | Zone 3
Total UA | 270.7588 | 440.1429 | 417.2446 | 416.3821 |  | 1344 | 3130.0618 | 3618.5657 | 5994.4452 | 7217.3866 | 7217.3866
Mean Use (kWh/yr.) | 7217.3866 | 12648.7899 | 13420.4995 | 12112.7779 |  | 2200 | 5994.1564 | 6905.6539 | 10577.0594 | 12648.7899 | 12648.7899
Mean Use (kWh/sq. ft/yr.) | 5.3701 | 5.7494 | 5.8784 | 5.7414 |  | 2283 | 6523.8487 | 7510.6224 | 11304.796 | 13420.4995 | 13420.4995

## Cost-Effectiveness
Select Climate Zone to Run
Location Climate Data | Portland | Seattle | Spokane | Missoula
Selected Climate Weights => | 0% | 0% | 0% | 100% | 100%
Heating Zone Weight Data
Heating Zone 1 | 40% | 45% | 15% | 0% | 100%
Heating Zone 2 | 0% | 7% | 93% | 0% | 100%
Heating Zone 3 | 0% | 0% | 0% | 100% | 100%
PNW Region | 20% | 50% | 25% | 5% | 100%
Portland | 100% | 0% | 0% | 0% | 100%
Seattle | 0% | 100% | 0% | 0% | 100%
Boise | 0% | 44% | 56% | 0% | 100%
Spokane | 0% | 0% | 100% | 0% | 100%
Missoula | 0% | 0% | 0% | 100% | 100%
9 | 1 | 2 | 3 | 4
Enter Prototype Weights
Prototype Weight | 12% | 73% | 15% | 100%
Incremental Cost @ Cost Effective UA | 1344 | 2200 | 2283 | 2109.73
RESULTS FOR CLIMATE SELECTED |  |  |  |  | UA/SF
Prototype Size (sq.ft.) | 1344 | 2200 | 2283 | 2109.73
1983 Baseline UA | 425.7079 | 712.2113 | 645.6086 | 667.8405 | 0.31655
1980/1992 Average Practice UA | 378.2053 | 631.8926 | 579.132 | 593.5361 | 0.28133
2002 Baseline UA | 302.0027 | 492.7815 | 473.7056 | 467.0266 | 0.22137
All Cost Effective UA | 280.1668 | 452.1899 | 417.9726 | 426.4145 | 0.20212
1980/1992 Average Practice (kWh/yr) | 12472.1744 | 22053.3337 | 21618.9403 | 20838.4356
1980/1992 Average Practice (kWh/yr/sf) | 9.2799 | 10.0242 | 9.4695 | 9.8773
2002 Baseline Use (kWh/yr.) | 8715.575 | 15171.9229 | 16212.3201 | 14553.2207
2002 Baseline Use (kWh/yr/sf) | 6.4848 | 6.8963 | 7.1013 | 6.8981
All Cost Effective Use (kWh/yr.) | 7675.2978 | 13211.8905 | 13456.242 | 12584.1521 | 1969.0687
All Cost Effective Use (kWh/sf/yr.) | 5.7108 | 6.0054 | 5.8941 | 5.9648 | 0.93333
Incremental Cost @ CE UA | 220.6759 | 411.1356 | 1073.7087 | 487.6664 | 0.23115
Summary Table for Weighted Average House Size Annual Use
| 1980/1992 Practice Use |  | 2002 Baseline Use |  | All Cost Effective |  | First Cost by Climate Zone
Climate Zone/Location | kWh/yr | kwh/sf/yr | kWh/yr | kwh/sf/yr | kWh/yr | kwh/sf/yr
Heating Zone 1 | 12473.6524 | 5.9124 | 8355.8268 | 3.9606 | 7213.76 | 3.4193 | 371.9834
Heating Zone 2 | 17285.7034 | 8.1933 | 11939.5294 | 5.6593 | 10286.7262 | 4.8758 | 487.6664
Heating Zone 3 | 20838.4356 | 9.8773 | 14553.2207 | 6.8981 | 12584.1521 | 5.9648 | 487.6664
PNW Region | 20838.4356 | 9.8773 | 14553.2207 | 6.8981 | 12584.1521 | 5.9648 | 487.6664
Portland | 10735.0249 | 5.0883 | 7116.9378 | 3.3734 | 6112.4559 | 2.8973 | 371.9834
Seattle | 12289.7353 | 5.8253 | 8167.8643 | 3.8715 | 7029.5061 | 3.3319 | 371.9834
Boise | 15298.0602 | 7.2512 | 10438.9745 | 4.948 | 8942.5907 | 4.2387 | 487.6664
Spokane | 17661.744 | 8.3716 | 12223.4182 | 5.7938 | 10541.0221 | 4.9964 | 487.6664
Missoula | 20838.4356 | 9.8773 | 14553.2207 | 6.8981 | 12584.1521 | 5.9648 | 487.6664
Selected Case | 20838.4356 | 9.8773 | 14553.2207 | 6.8981 | 12584.1521 | 5.9648 | 487.6664
Summary Table for Weighted Average House Size Annual Savings
| 1980/92 Practice>02 Base |  | 1980/92 >All Cost Effective |  | 2002 Base > All Cost Effective |  | 2002 Base to All CE First Cost
Climate Zone/Location | kWh/yr | kwh/sf/yr | kWh/yr | kwh/sf/yr | kWh/yr | kwh/sf/yr
Heating Zone 1 | 4117.8257 | 1.9518 | 5259.8924 | 2.4932 | 1142.0667 | 0.54133 | 371.9834
Heating Zone 2 | 5346.174 | 2.5341 | 6998.9772 | 3.3175 | 1652.8033 | 0.78342 | 487.6664
Heating Zone 3 | 6285.2148 | 2.9792 | 8254.2835 | 3.9125 | 1969.0687 | 0.93333 | 487.6664
PNW Region | 6285.2148 | 2.9792 | 8254.2835 | 3.9125 | 1969.0687 | 0.93333 | 487.6664
Portland | 3618.0871 | 1.715 | 4622.569 | 2.1911 | 1004.4819 | 0.47612 | 371.9834
Seattle | 4121.871 | 1.9537 | 5260.2292 | 2.4933 | 1138.3582 | 0.53958 | 371.9834
Boise | 4859.0857 | 2.3032 | 6355.4695 | 3.0125 | 1496.3838 | 0.70928 | 487.6664
Spokane | 5438.3258 | 2.5777 | 7120.7219 | 3.3752 | 1682.3961 | 0.79745 | 487.6664
Missoula | 6285.2148 | 2.9792 | 8254.2835 | 3.9125 | 1969.0687 | 0.93333 | 487.6664
Selected Case | 6285.2148 | 2.9792 | 8254.2835 | 3.9125 | 1969.0687 | 0.93333 | 487.6664
This section calculates the Cumulative Incremental Cost at the Cost Effective UA
| 1344 |  | 2200 |  | 2283
| 134.2818 | FALSE | 231.4751 | FALSE | 6.1087 | FALSE
| 220.6759 | TRUE | 411.1356 | TRUE | 204.3134 | FALSE
| 220.6759 | FALSE | 411.1356 | FALSE | 302.4885 | FALSE
| 616.518 | FALSE | 918.0138 | FALSE | 559.0528 | FALSE
| 1108.7027 | FALSE | 1329.1931 | FALSE | 1073.7087 | TRUE
| 1557.9521 | FALSE | 2263.4276 | FALSE | 1073.7087 | FALSE
| 2037.9194 | FALSE | 3261.5415 | FALSE | 1104.3393 | FALSE
| 2219.0525 | FALSE | 3567.4552 | FALSE | 1718.5447 | FALSE
| 2984.4585 | FALSE | 4886.8635 | FALSE | 2229.0554 | FALSE
| 4031.8563 | FALSE | 6692.3696 | FALSE | 2774.4728 | FALSE
| 4314.6006 | FALSE | 6928.5789 | FALSE | 3904.2395 | FALSE
| 4851.7277 | FALSE | 7854.4795 | FALSE | 5450.236 | FALSE
| 5483.4846 | FALSE | 8921.4468 | FALSE | 5803.0774 | FALSE
|  |  |  | FALSE | 6595.8961 | FALSE
This section calculates the minimum UA that is Cost Effective
| 1344 |  | 2200 |  | 2283
| 288.4617 | FALSE | 469.4395 | FALSE | 472.5856 | FALSE
| 280.1668 | TRUE | 452.1899 | TRUE | 452.5986 | FALSE
| 280.1668 | FALSE | 452.1899 | FALSE | 443.1726 | FALSE
| 270.7588 | FALSE | 440.1429 | FALSE | 434.7726 | FALSE
| 260.1988 | FALSE | 431.3209 | FALSE | 417.9726 | TRUE
| 251.8391 | FALSE | 413.9366 | FALSE | 417.9726 | FALSE
| 243.4139 | FALSE | 396.4159 | FALSE | 417.2446 | FALSE
| 240.5789 | FALSE | 391.6279 | FALSE | 404.0666 | FALSE
| 230.7309 | FALSE | 374.6519 | FALSE | 394.567 | FALSE
| 219.6519 | FALSE | 355.5539 | FALSE | 384.9928 | FALSE
| 216.7719 | FALSE | 353.1479 | FALSE | 370.4568 | FALSE
| 215.5409 | FALSE | 351.0259 | FALSE | 354.1038 | FALSE
| 215.1359 | FALSE | 350.3419 | FALSE | 350.5098 | FALSE
|  |  |  | FALSE | 348.6928 | FALSE
This Section Contains the Space Heating Load Curves for the Single Family Prototypes
| 1344 |  | 2200 |  | 2283 |  | 2109.73 |  |  |  |  | New Single Family Construction Air Conditioning Load Curves Post79 - 1992 Construction | [16 empty] | Weighted Average
| UA | Use (kWh/yr) | UA | Use (kWh/yr) | UA | Use (kWh/yr) | UA | Use (kWh/yr) | UA | UA/SF | Use/SF | Location | PORTLAND | PORTLAND | PORTLAND | SEATTLE | SEATTLE | SEATTLE | BOISE | BOISE | BOISE | SPOKANE | SPOKANE | SPOKANE | MISSOULA | MISSOULA | MISSOULA | Location | PORTLAND | SEATTLE | BOISE | SPOKANE | MISSOULA
| 800 | 34659.1269 | 800 | 30627.659 | 800 | 33284.2953 | 800 | 31509.9306 | 800 | 0.3792 | 14.9355 | Bldg. Size | 1344 | 2200 | 2283 | 1344 | 2200 | 2283 | 1344 | 2200 | 2283 | 1344 | 2200 | 2283 | 1344 | 2200 | 2283 |  | 2109.73 | 2109.73 | 2109.73 | 2109.73 | 2109.73
| 790 | 34122.7952 | 790 | 30111.8371 | 790 | 32751.5382 | 790 | 30989.1072 | 790 | 0.37446 | 14.6887 | UA | 378.2053 | 631.8926 | 579.132 | 378.2053 | 631.8926 | 579.132 | 378.2053 | 631.8926 | 579.132 | 378.2053 | 631.8926 | 579.132 | 378.2053 | 631.8926 | 579.132 |  | 593.5361 | 593.5361 | 593.5361 | 593.5361 | 593.5361
| 780 | 33586.5514 | 780 | 29597.363 | 780 | 32219.4257 | 780 | 30469.375 | 780 | 0.36972 | 14.4423 | UA/SF | 0.2814 | 0.28722 | 0.25367 | 0.2814 | 0.28722 | 0.25367 | 0.2814 | 0.28722 | 0.25367 | 0.2814 | 0.28722 | 0.25367 | 0.2814 | 0.28722 | 0.25367 |  | 0.28149 | 0.28149 | 0.28149 | 0.28149 | 0.28149
| 770 | 33050.6006 | 770 | 29082.8304 | 770 | 31687.9871 | 770 | 29949.7363 | 770 | 0.36498 | 14.196 | AC Load/SF | 0.96337 | 0.94963 | 0.39229 | 0.4979 | 0.48523 | 0.16498 | 2.2876 | 2.2859 | 1.3001 | 1.4077 | 1.4063 | 0.74296 | 1.3265 | 1.3263 | 0.62051 |  | 0.86768 | 0.43872 | 2.1383 | 1.3069 | 1.2204
| 760 | 32514.6792 | 760 | 28569.2646 | 760 | 31157.1638 | 760 | 29430.8992 | 760 | 0.36024 | 13.9501 | Tota AC Load | 1294.763 | 2089.1858 | 895.6044 | 669.1842 | 1067.5119 | 376.6543 | 3074.4998 | 5029.0836 | 2968.0843 | 1891.983 | 3093.7554 | 1696.187 | 1782.753 | 2917.7554 | 1416.6251 |  | 1814.8179 | 916.084 | 4485.3837 | 2739.9075 | 2556.3856
| 750 | 31978.9042 | 750 | 28056.4606 | 750 | 30626.194 | 750 | 28912.6138 | 750 | 0.3555 | 13.7044
| 740 | 31443.2757 | 740 | 27544.477 | 740 | 30095.4585 | 740 | 28394.9801 | 740 | 0.35076 | 13.4591 | New Single Family Construction Air Conditioning Load Curves 2002 Construction | [16 empty] | Weighted Average
| 730 | 30907.6472 | 730 | 27033.2259 | 730 | 29565.397 | 730 | 27877.9821 | 730 | 0.34602 | 13.214 | Location | PORTLAND | PORTLAND | PORTLAND | SEATTLE | SEATTLE | SEATTLE | BOISE | BOISE | BOISE | SPOKANE | SPOKANE | SPOKANE | MISSOULA | MISSOULA | MISSOULA | Location | PORTLAND | SEATTLE | BOISE | SPOKANE | MISSOULA
| 720 | 30372.1653 | 720 | 26522.3264 | 720 | 29035.1304 | 720 | 27361.2277 | 720 | 0.34128 | 12.9691 | Bldg. Size | 1344 | 2200 | 2283 | 1344 | 2200 | 2283 | 1344 | 2200 | 2283 | 1344 | 2200 | 2283 | 1344 | 2200 | 2283 |  | 2109.73 | 2109.73 | 2109.73 | 2109.73 | 2109.73
| 710 | 29837.2986 | 710 | 26011.925 | 710 | 28505.3326 | 710 | 26844.981 | 710 | 0.33654 | 12.7244 | UA | 302.0027 | 492.7815 | 473.7056 | 302.0027 | 492.7815 | 473.7056 | 302.0027 | 492.7815 | 473.7056 | 302.0027 | 492.7815 | 473.7056 | 302.0027 | 492.7815 | 473.7056 |  | 467.0266 | 467.0266 | 467.0266 | 467.0266 | 467.0266
| 700 | 29302.7542 | 700 | 25502.7835 | 700 | 27975.6519 | 700 | 26329.7102 | 700 | 0.3318 | 12.4801 | UA/SF | 0.2247 | 0.22399 | 0.20749 | 0.2247 | 0.22399 | 0.20749 | 0.2247 | 0.22399 | 0.20749 | 0.2247 | 0.22399 | 0.20749 | 0.2247 | 0.22399 | 0.20749 |  | 0.2216 | 0.2216 | 0.2216 | 0.2216 | 0.2216
| 690 | 28768.3563 | 690 | 24994.6381 | 690 | 27446.6452 | 690 | 25815.2854 | 690 | 0.32706 | 12.2363 | AC Load/SF | 0.75814 | 0.69108 | 0.32918 | 0.38356 | 0.34385 | 0.13974 | 1.8424 | 1.7293 | 1.0815 | 1.128 | 1.0492 | 0.62204 | 1.0538 | 0.96922 | 0.51221 |  | 0.64484 | 0.31799 | 1.6457 | 0.99459 | 0.91082
| 680 | 28233.9584 | 680 | 24486.8151 | 680 | 26917.6677 | 680 | 25301.1002 | 680 | 0.32232 | 11.9926 | Tota AC Load | 1018.94 | 1520.3741 | 751.5182 | 515.5064 | 756.4594 | 319.0177 | 2476.1568 | 3804.4324 | 2468.9958 | 1515.9765 | 2308.292 | 1420.1175 | 1416.3252 | 2132.292 | 1169.3791 |  | 1344.8737 | 661.9288 | 3444.7238 | 2079.988 | 1901.939
| 670 | 27699.7949 | 670 | 23978.9921 | 670 | 26388.6317 | 670 | 24786.9344 | 670 | 0.31758 | 11.7489
| 660 | 27166.0416 | 660 | 23471.6965 | 660 | 25860.6212 | 660 | 24273.3566 | 660 | 0.31284 | 11.5054
| 650 | 26632.4641 | 650 | 22965.6314 | 650 | 25333.4896 | 650 | 23760.8301 | 650 | 0.3081 | 11.2625 | New Single Family Construction Air Conditioning Load Curves All Cost-Effective Measures Construction | [16 empty] | Weighted Average
| 640 | 26099.1503 | 640 | 22461.1485 | 640 | 24806.6217 | 640 | 23249.5297 | 640 | 0.30336 | 11.0201 | Location | PORTLAND | PORTLAND | PORTLAND | SEATTLE | SEATTLE | SEATTLE | BOISE | BOISE | BOISE | SPOKANE | SPOKANE | SPOKANE | MISSOULA | MISSOULA | MISSOULA | Location | PORTLAND | SEATTLE | BOISE | SPOKANE | MISSOULA
| 630 | 25566.0123 | 630 | 21958.1307 | 630 | 24279.8711 | 630 | 22739.3375 | 630 | 0.29862 | 10.7783 | Bldg. Size | 1344 | 2200 | 2283 | 1344 | 2200 | 2283 | 1344 | 2200 | 2283 | 1344 | 2200 | 2283 | 1344 | 2200 | 2283 |  | 2109.73 | 2109.73 | 2109.73 | 2109.73 | 2109.73
| 620 | 25033.5482 | 620 | 21456.402 | 620 | 23753.2962 | 620 | 22230.1937 | 620 | 0.29388 | 10.537 | UA | 280.1668 | 452.1899 | 443.1726 | 280.1668 | 452.1899 | 443.1726 | 280.1668 | 452.1899 | 417.9726 | 280.1668 | 452.1899 | 417.9726 | 280.1668 | 452.1899 | 417.9726 |  | 430.1945 | 430.1945 | 426.4145 | 426.4145 | 426.4145
| 610 | 24501.5822 | 610 | 20956.4313 | 610 | 23228.3328 | 610 | 21722.6346 | 610 | 0.28914 | 10.2964 | UA/SF | 0.20846 | 0.20554 | 0.19412 | 0.20846 | 0.20554 | 0.19412 | 0.20846 | 0.20554 | 0.18308 | 0.20846 | 0.20554 | 0.18308 | 0.20846 | 0.20554 | 0.18308 |  | 0.20418 | 0.20418 | 0.20252 | 0.20252 | 0.20252
| 600 | 23970.8761 | 600 | 20457.2224 | 600 | 22705.1861 | 600 | 21216.0554 | 600 | 0.2844 | 10.0563 | AC Load/SF | 0.69933 | 0.61564 | 0.3109 | 0.3508 | 0.30259 | 0.13242 | 1.7148 | 1.5669 | 0.9659 | 1.0478 | 0.94505 | 0.55811 | 0.97569 | 0.86505 | 0.45496 |  | 0.57997 | 0.28285 | 1.4945 | 0.89934 | 0.81681
| 590 | 23440.668 | 590 | 19958.0428 | 590 | 22183.8265 | 590 | 20709.8254 | 590 | 0.27966 | 9.8163 | Tota AC Load | 939.9029 | 1354.3993 | 709.7888 | 471.4699 | 665.6966 | 302.3254 | 2304.7015 | 3447.0885 | 2205.1558 | 1408.2317 | 2079.0998 | 1274.1751 | 1311.3252 | 1903.0998 | 1038.6741 |  | 1207.9681 | 587.8837 | 3123.7122 | 1877.8569 | 1702.423
| 580 | 22910.4893 | 580 | 19461.6173 | 580 | 21663.932 | 580 | 20205.8292 | 580 | 0.27492 | 9.5774
| 570 | 22380.3985 | 570 | 18966.2174 | 570 | 21145.6197 | 570 | 19702.8295 | 570 | 0.27018 | 9.339
| 560 | 21851.0401 | 560 | 18471.9309 | 560 | 20628.5672 | 560 | 19200.9194 | 560 | 0.26544 | 9.1011
| 550 | 21323.3812 | 550 | 17978.2889 | 550 | 20111.3976 | 550 | 18699.6663 | 550 | 0.2607 | 8.8635
| 540 | 20797.1872 | 540 | 17485.7603 | 540 | 19594.228 | 540 | 18199.4017 | 540 | 0.25596 | 8.6264
| 530 | 20271.7258 | 530 | 16993.7885 | 530 | 19078.2303 | 530 | 17699.8072 | 530 | 0.25122 | 8.3896
| 520 | 19747.3777 | 520 | 16501.9045 | 520 | 18564.6938 | 520 | 17200.7797 | 520 | 0.24648 | 8.1531
| 510 | 19223.7621 | 510 | 16011.4269 | 510 | 18053.2962 | 510 | 16703.1875 | 510 | 0.24174 | 7.9172
| 500 | 18700.8204 | 500 | 15522.8245 | 500 | 17543.7738 | 500 | 16207.3264 | 500 | 0.237 | 7.6822
| 490 | 18180.0469 | 490 | 15036.7126 | 490 | 17035.5699 | 490 | 15713.7413 | 490 | 0.23226 | 7.4482
| 480 | 17661.1778 | 480 | 14551.128 | 480 | 16529.4755 | 480 | 15221.0861 | 480 | 0.22752 | 7.2147
| 470 | 17144.0961 | 470 | 14066.3346 | 470 | 16025.608 | 470 | 14729.557 | 470 | 0.22278 | 6.9817
| 460 | 16628.5672 | 460 | 13585.9654 | 460 | 15527.7469 | 460 | 14242.3449 | 460 | 0.21804 | 6.7508
| 450 | 16114.0639 | 450 | 13107.0026 | 450 | 15032.6399 | 450 | 13756.6956 | 450 | 0.2133 | 6.5206
| 440 | 15601.6994 | 440 | 12630.0615 | 440 | 14539.1444 | 440 | 13273.0205 | 440 | 0.20856 | 6.2913
| 430 | 15091.0929 | 430 | 12154.8198 | 430 | 14046.9089 | 430 | 12790.9859 | 430 | 0.20382 | 6.0629
| 420 | 14582.0979 | 420 | 11682.9476 | 420 | 13555.6109 | 420 | 12311.7451 | 420 | 0.19908 | 5.8357
| 410 | 14074.5678 | 410 | 11214.7671 | 410 | 13065.4849 | 410 | 11835.5508 | 410 | 0.19434 | 5.61
| 400 | 13568.327 | 400 | 10751.8605 | 400 | 12577.4978 | 400 | 11363.6821 | 400 | 0.1896 | 5.3863
| 390 | 13064.4594 | 390 | 10291.6496 | 390 | 12094.5209 | 390 | 10894.8175 | 390 | 0.18486 | 5.1641
| 380 | 12561.9689 | 380 | 9834.9253 | 380 | 11616.027 | 380 | 10429.3358 | 380 | 0.18012 | 4.9434
| 370 | 12061.6466 | 370 | 9381.5998 | 370 | 11139.4081 | 370 | 9966.8766 | 370 | 0.17538 | 4.7242
| 360 | 11561.1485 | 360 | 8935.6285 | 360 | 10664.7231 | 360 | 9510.0551 | 360 | 0.17064 | 4.5077
| 350 | 11061.6173 | 350 | 8493.7006 | 350 | 10192.8216 | 350 | 9056.7187 | 350 | 0.1659 | 4.2928
| 340 | 10566.4518 | 340 | 8053.9701 | 340 | 9721.6232 | 340 | 8605.6159 | 340 | 0.16116 | 4.079
| 330 | 10074.0111 | 330 | 7614.5327 | 330 | 9250.835 | 330 | 8155.1154 | 330 | 0.15642 | 3.8655
| 320 | 9586.1705 | 320 | 7183.1527 | 320 | 8780.7794 | 320 | 7711.1588 | 320 | 0.15168 | 3.655
| 310 | 9101.6408 | 310 | 6757.8963 | 310 | 8315.441 | 310 | 7272.7773 | 310 | 0.14694 | 3.4473
| 300 | 8618.8983 | 300 | 6337.1228 | 300 | 7853.4134 | 300 | 6838.3794 | 300 | 0.1422 | 3.2414
| 290 | 8141.5763 | 290 | 5918.9276 | 290 | 7394.6088 | 290 | 6406.9977 | 290 | 0.13746 | 3.0369
| 280 | 7667.3894 | 280 | 5503.6332 | 280 | 6936.3903 | 280 | 5978.1975 | 280 | 0.13272 | 2.8336
| 270 | 7195.4585 | 270 | 5092.9681 | 270 | 6485.3501 | 270 | 5554.1242 | 270 | 0.12798 | 2.6326
| 260 | 6729.7978 | 260 | 4691.3273 | 260 | 6039.1151 | 260 | 5138.1119 | 260 | 0.12324 | 2.4354
| 250 | 6268.7665 | 250 | 4295.4585 | 250 | 5594.5209 | 250 | 4727.1149 | 250 | 0.1185 | 2.2406
| 240 | 5813.2142 | 240 | 3904.7759 | 240 | 5151.8312 | 240 | 4320.8468 | 240 | 0.11376 | 2.0481
| 230 | 5363.1995 | 230 | 3519.8945 | 230 | 4712.7747 | 230 | 3920.0231 | 230 | 0.10902 | 1.8581
| 220 | 4918.869 | 220 | 3153.6185 | 220 | 4281.2775 | 220 | 3534.5974 | 220 | 0.10428 | 1.6754
| 210 | 4481.3068 | 210 | 2803.1351 | 210 | 3855.8453 | 210 | 3162.4222 | 210 | 0.099539 | 1.499
| 200 | 4047.1726 | 200 | 2469.9092 | 200 | 3441.2247 | 200 | 2804.8781 | 200 | 0.094799 | 1.3295
| 190 | 3619.1034 | 190 | 2149.5459 | 190 | 3037.0056 | 190 | 2459.0117 | 190 | 0.090059 | 1.1656
| 180 | 3204.1606 | 180 | 1839.2323 | 180 | 2658.1307 | 180 | 2125.8585 | 180 | 0.085319 | 1.0076
| 170 | 2799.3261 | 170 | 1543.9203 | 170 | 2296.2789 | 170 | 1807.4228 | 170 | 0.080579 | 0.85671
| 160 | 2402.0803 | 160 | 1265.2212 | 160 | 1949.1357 | 160 | 1504.2315 | 160 | 0.075839 | 0.713
| 150 | 2019.1034 | 150 | 1013.0091 | 150 | 1624.6118 | 150 | 1225.4808 | 150 | 0.071099 | 0.58087
| 140 | 1663.8734 | 140 | 783.8558 | 140 | 1321.2423 | 140 | 970.0659 | 140 | 0.066359 | 0.45981
| 130 | 1334.2514 | 130 | 580.1934 | 130 | 1031.2921 | 130 | 738.3452 | 130 | 0.061619 | 0.34997
| 120 | 1024.9341 | 120 | 413.5951 | 120 | 762.9944 | 120 | 539.3657 | 120 | 0.056879 | 0.25566
| 110 | 743.8031 | 110 | 46.8819 | 110 | 104.6938 | 110 | 139.1842 | 110 | 0.052139 | 0.065973

## SF Measure Cost
Single Family New Construction Measure Cost - 1995$ to 2000$ adjustment = | [6 empty] | 109.1%
Source: Residential Energy Conservation Evaluation "Cost Effectiveness of Energy Conservation Measures in the New Residential Construction in Washington State
ECM Category | Conservation Measure | Uo | Measure Life (Years) | Builder Markup | Incremental Hard Cost 1995$ | Incremental Installed Cost 1995$ | Incremental Hard Cost 2000$ | Incremental Installed Cost 2000$ | 2000$/ Delta UA
WALL | WALL R11 STD | 0.088 | 70 | 1.36 | 0 | 0 | 0 | 0 | 0 | = 2000 Baseline/Code
WALL | WALL R13 STD | 0.082 | 70 | 1.36 | 0 | 0 | 0 | 0 | 0
WALL | WALL R19 STD | 0.062 | 70 | 1.36 | 0 | 0 | 0 | 0 | 1
WALL | WALL R19 INT | 0.058 | 70 | 1.36 | 0 | 0 | 0 | 0 | 0
WALL | WALL R21 INT | 0.054 | 70 | 1.36 | 0.1 | 0.136 | 0.10908 | 0.14835 | 37.0884
WALL | WALL R21 ADV | 0.051 | 70 | 1.36 | 0.1 | 0.136 | 0.10908 | 0.14835 | 49.4512
WALL | WALL R21 STD+R5 | 0.043 | 70 | 1.36 | 0.57 | 0.7752 | 0.62178 | 0.84562 | 56.3743
WALL | WALL 8" SSPANEL | 0.034 | 70 | 1.36 | 0.78 | 1.0608 | 0.85085 | 1.1572 | 128.5731
WALL | WALL R33 DBL | 0.033 | 70 | 1.36 | 0.4 | 0.544 | 0.43633 | 0.59341 | 593.4141
ATTIC | ATTIC R30 STD | 0.036 | 70 | 1.36 | 0 | 0 | 0 | 0 | 0
ATTIC | ATTIC R38 STD | 0.031 | 70 | 1.36 | 0.08 | 0.1088 | 0.087267 | 0.11868 | 23.7366
ATTIC | ATTIC R49 ADVrh | 0.02 | 70 | 1.36 | 0.47 | 0.6392 | 0.51269 | 0.69726 | 63.3874
ATTIC | ATTIC R60 ADVrh | 0.017 | 70 | 1.36 | 0.27 | 0.3672 | 0.29453 | 0.40055 | 133.5182
VAULT-JOISTED | VAULT R30 HD | 0.034 | 70 | 1.36 | 0 | 0 | 0 | 0 | 0
VAULT-JOISTED | VAULT R38 HD | 0.027 | 70 | 1.36 | 0.41 | 0.5576 | 0.44724 | 0.60825 | 86.8928
VAULT-JOISTED | VAULT 10" SS Panel | 0.026 | 70 | 1.36 | 1.43 | 1.9448 | 1.5599 | 2.1215 | 2121.4555
VAULT-TRUSSED | VAULT R30 SCI | 0.043 | 70 | 1.36 | 0 | 0 | 0 | 0 | 0
VAULT-TRUSSED | VAULT R38 SCI | 0.035 | 70 | 1.36 | 0 | 0 | 0 | 0 | 0
FLOOR | FLOOR R19 STD | 0.041 | 70 | 1.36 | 0 | 0 | 0 | 0 | 0
FLOOR | FLOOR R25 STD | 0.033 | 70 | 1.36 | 0 | 0 | 0 | 0 | 0
FLOOR | FLOOR R30 STD | 0.029 | 70 | 1.36 | 0 | 0 | 0 | 0 | 0
FLOOR | FLOOR R38 STD w/12"Truss | 0.022 | 70 | 1.36 | 0.27 | 0.3672 | 0.29453 | 0.40055 | 57.2221
WINDOW | WINDOW CL65 | 0.61787 | 60 | 1.36 | 0 | 0 | 0 | 0 | 0
WINDOW | WINDOW CL50 | 0.48077 | 60 | 1.36 | 0 | 0 | 0 | 0 | 0
WINDOW | WINDOW CL40 | 0.3876 | 60 | 1.36 | 0 | 0 | 0 | 0 | 0
WINDOW | WINDOW CL35 | 0.34047 | 60 | 1.36 | 0.45 | 0.612 | 0.49088 | 0.66759 | 14.1649
WINDOW | WINDOW CL30 | 0.29297 | 60 | 1.36 | 2.34 | 3.1824 | 2.5526 | 3.4715 | 73.0864
WINDOW | WINDOW CL25 | 0.2451 | 60 | 1.36 | 2.5 | 3.4 | 2.7271 | 3.7088 | 77.4761
DOOR | DOOR R2.5 | 0.4 | 30 | 1.36 | 0 | 0 | 0 | 0 | 0
DOOR | DOOR R5 | 0.19 | 30 | 1.36 | 0 | 0 | 0 | 0 | 0
SLAB | SLAB R10-2FT | 0.54 | 70 | 1.36 | 0 | 0 | 0 | 0 | 0
SLAB | SLAB R10-4FT | 0.48 | 70 | 1.36 | 1.68 | 2.2848 | 1.8326 | 2.4923 | 41.539
SLAB | SLAB R10-FULL | 0.36 | 70 | 1.36 | 3.37 | 4.5832 | 3.6761 | 4.9995 | 41.6626
BSMT WALL | BGWALL R11 | 0.054 | 70 | 1.36 | 0 | 0 | 0 | 0 | 0
BSMT WALL | BGWALL R19 | 0.037 | 70 | 1.36 | 0 | 0 | 0 | 0 | 0
BSMT WALL | BGWALL R21 | 0.034 | 70 | 1.36 | 0 | 0 | 0 | 0 | 0
BSMT WALL | BGWALL R22 FOAM BLOCK | 0.032 | 70 | 1.36 | 0.01 | 0.0136 | 0.010908 | 0.014835 | 7.4177

## WALLS-ABOVE GRADE
WALL OPTIMIZATION WITH ALTERNATIVE FRAMING TECHNIQUES
Standard Framing
Measure | Total Hard Cost | Uo | Actual R-Value | Incremental Cost | Cumulative Cost | Incremental Delta UA | $/Delta UA
WALL R11 STD | 2.66 | 0.088 | 11.3636 | 0 | 0 | 0 | 0
WALL R13 STD | 2.71 | 0.082 | 12.1951 | 0.05 | 0.05 | 0.006 | 8.3333
WALL R19 STD | 3.15 | 0.062 | 16.129 | 0.44 | 0.49 | 0.02 | 22
WALL R21 STD | 3.25 | 0.057 | 17.5439 | 0.1 | 0.59 | 0.005 | 20
WALL R21 STD+R5 | 3.82 | 0.043 | 23.2558 | 0.57 | 1.16 | 0.014 | 40.7143
WALL 8" SSPANEL | 4.6 | 0.034 | 29.4118 | 0.78 | 1.94 | 0.009 | 86.6667
WALL R33 DBL | 5 | 0.033 | 30.303 | 0.4 | 2.34 | 0.001 | 400
|  |  | SUM |  | 2.34 | 0.055
Intermediate Framing
Measure | Total Hard Cost | Uo | Actual R-Value | Incremental Cost | Cumulative Cost | Incremental Delta UA | $/Delta UA
WALL R11 STD | 2.66 | 0.088 | 11.3636 | 0 | 0 | 0 | 0
WALL R13 STD | 2.71 | 0.082 | 12.1951 | 0.05 | 0.05 | 0.006 | 8.3333
WALL R19 INT | 3.15 | 0.058 | 17.2414 | 0.44 | 0.49 | 0.024 | 18.3333
WALL R21 INT | 3.25 | 0.054 | 18.5185 | 0.1 | 0.59 | 0.004 | 25
WALL R21 STD+R5 | 3.82 | 0.043 | 23.2558 | 0.57 | 1.16 | 0.011 | 51.8182
WALL 8" SSPANEL | 4.6 | 0.034 | 29.4118 | 0.78 | 1.94 | 0.009 | 86.6667
WALL R33DBL | 5 | 0.033 | 30.303 | 0.4 | 2.34 | 0.001 | 400
|  |  | SUM |  | 2.34 | 0.055
Advanced Framing
Measure | Total Hard Cost | Uo | Actual R-Value | Incremental Cost | Cumulative Cost | Incremental Delta UA | $/Delta UA
WALL R11 STD | 2.66 | 0.088 | 11.3636 | 0 | 0 | 0 | 0
WALL R13 STD | 2.71 | 0.082 | 12.1951 | 0.05 | 0.05 | 0.006 | 8.3333
WALL R19 ADV | 2.96 | 0.055 | 18.1818 | 0.25 | 0.3 | 0.027 | 9.2593
WALL R21 ADV | 3.06 | 0.051 | 19.6078 | 0.1 | 0.4 | 0.004 | 25
WALL R21 ADV+R5 | 3.63 | 0.04 | 25 | 0.57 | 0.97 | 0.011 | 51.8182
WALL 8" SSPANEL | 4.6 | 0.034 | 29.4118 | 0.97 | 1.94 | 0.006 | 161.6667
WALL R33 DBL | 5 | 0.033 | 30.303 | 0.4 | 2.34 | 0.001 | 400
|  |  | SUM |  | 2.34 | 0.055

## WALLS-BELOW GRADE
BELOW GRADE WALL OPTIMIZATION
INTERIOR INSULATION
Measure | Total Hard Cost | Uo | Actual R-Value | Incremental Hard Cost | Cumulative Hard Cost | Incremental Delta UA | $/Delta UA
BGWALL R0 INTR | 4.5 | 0.193 | 5.1813 | 0 | 0 | 0 | 0
BGWALL R11 | 6.27 | 0.054 | 18.5185 | 1.77 | 1.77 | 0.139 | 12.7338
BGWALL R19 | 6.47 | 0.037 | 27.027 | 0.2 | 1.97 | 0.017 | 11.7647
BGWALL R21 | 6.57 | 0.034 | 29.4118 | 0.1 | 2.07 | 0.003 | 33.3333
BGWALL R22 FOAM BLOCK | 6.58 | 0.032 | 31.25 | 0.01 | 2.08 | 0.002 | 5
|  |  | SUM |  | 2.08 | 0.161
EXTERIOR INSULATION
Measure | Total Hard Cost | Uo | Actual R-Value | Incremental Hard Cost | Cumulative Hard Cost | Incremental Delta UA | $/Delta UA
BGWALL R0 INTR | 4.5 | 0.193 | 5.1813 | 0 | 0 | 0 | 0
BGWALL R10 EXT FOAM | 5.99 | 0.056 | 17.8571 | 1.49 | 1.49 | 0 | 0
BGWALL R15EXT FOAM | 6.31 | 0.033 | 30.303 | 0.32 | 1.81 | 0.023 | 13.913
BGWALL R22 FOAM BLOCK | 5.65 | 0.032 | 31.25 | -0.66 | 1.15 | 0.001 | -660
|  |  | SUM |  | 1.15 | 0.024

## ATTICS
ATTIC OPTIMIZATION WITH ALTERNATIVE FRAMING TECHNIQUES
ADVANCED FRAMING WITH OVERSIZED TRUSS
Measure | Total Hard Cost | Uo | Actual R-Value | Incremental Cost | Cumulative Cost | Incremental Delta UA | $/Delta UA
ATTIC R30 STD | 3.26 | 0.036 | 27.7778 | 0 | 0 | 0 | 0
ATTIC R38 STD | 3.34 | 0.031 | 32.2581 | 0.08 | 0.08 | 0.005 | 16
ATTIC R49 ADVo | 4.13 | 0.02 | 50 | 0.79 | 0.87 | 0.011 | 71.8182
|  |  | SUM |  | 0.87 | 0.016
ADVANCED FRAMING WITH RAISED HEAL TRUSS
Measure | Total Hard Cost | Uo | Actual R-Value | Incremental Cost | Cumulative Cost | Incremental Delta UA | $/Delta UA
ATTIC R30 STD | 3.26 | 0.036 | 27.7778 | 0 | 0 | 0 | 0
ATTIC R38 STD | 3.34 | 0.031 | 32.2581 | 0.08 | 0.08 | 0.005 | 16
ATTIC R49 ADVrh | 3.81 | 0.02 | 50 | 0.47 | 0.55 | 0.011 | 42.7273
ATTIC R60 ADVrh | 4.08 | 0.017 | 58.8235 | 0.27 | 0.82 | 0.003 | 90
|  |  | SUM |  | 0.82 | 0.016

## VAULTS
VAULT OPTIMIZATION WITH ALTERNATIVE FRAMING TECHNIQUES
ADVANCED FRAMING WITH SCISSOR TRUSSES AND BLOWN INSULATION
Measure | Total Hard Cost | Uo | Actual R-Value | Incremental Cost | Cumulative Cost | Incremental Delta UA | $/Delta UA
VAULT R30 SCI | 3.49 | 0.043 | 23.2558 | 0 | 0 | 0 | 0
VAULT R38 SCI | 3.57 | 0.035 | 28.5714 | 0.08 | 0.08 | 0.008 | 10
VAULT 10" SS Panel | 4.75 | 0.026 | 38.4615 | 1.18 | 1.26 | 0.009 | 131.1111
|  |  | SUM |  | 1.26 | 0.017
FRAMING WITH RAFTERS AND HIGH DENSITY BATTS
Measure | Total Hard Cost | Uo | Actual R-Value | Incremental Cost | Cumulative Cost | Incremental Delta UA | $/Delta UA
VAULT R30 HD | 2.91 | 0.034 | 29.4118 | 0 | 0 | 0 | 0
VAULT R38 HD | 3.32 | 0.027 | 37.037 | 0.41 | 0.41 | 0.007 | 58.5714
VAULT 10" SS Panel | 4.75 | 0.026 | 38.4615 | 1.43 | 1.84 | 0.001 | 1430
|  |  | SUM |  | 1.84 | 0.008

## FLOORS
FLOOR OPTIMIZATION WITH ALTERNATIVE FRAMING TECHNIQUES
FRAMING WITH FLOOR JOISTS
Measure | Total Hard Cost | Uo | Actual R-Value | Incremental Cost | Cumulative Cost | Incremental Delta UA | $/Delta UA
FLOOR R19 STD | 2.9 | 0.041 | 24.3902 | 0 | 0 | 0 | 0
FLOOR R25 STD | 3 | 0.033 | 30.303 | 0.1 | 0.1 | 0.008 | 12.5
FLOOR R30 STD | 3.06 | 0.029 | 34.4828 | 0.06 | 0.16 | 0.004 | 15
FLOOR R38 STD w/12"Truss | 3.33 | 0.022 | 45.4545 | 0.27 | 0.43 | 0.007 | 38.5714
|  |  | SUM |  | 0.43 | 0.019
FRAMING WITH TRUSSES
Measure | Total Hard Cost | Uo | Actual R-Value | Incremental Cost | Cumulative Cost | Incremental Delta UA | $/Delta UA
FLOOR R19 STD | 2.9 | 0.041 | 24.3902 | 0 | 0 | 0 | 0
FLOOR R25 STD | 3 | 0.033 | 30.303 | 0.1 | 0.1 | 0.008 | 12.5
FLOOR R30 STD | 3.06 | 0.029 | 34.4828 | 0.06 | 0.16 | 0.004 | 15
FLOOR R38 HD w/10"Truss | 3.45 | 0.022 | 45.4545 | 0.39 | 0.55 | 0.007 | 55.7143
|  |  | SUM |  | 0.55 | 0.019

## WINDOWS
WINDOW OPTIMIZATION
Measure | Total Hard Cost | NFRC 101-92 U @ 15 mph | U @ 7.5 mph | Actual R-Value | Incremental Hard Cost | Cumulative Hard Cost | Incremental Delta UA | $/Delta UA
WINDOW CL65 | 6.49 | 0.65 | 0.61787 | 1.6185 | 0 | 0 | 0 | 0
WINDOW CL50 | 6.63 | 0.5 | 0.48077 | 2.08 | 0.14 | 0.14 | 0.1371 | 1.0211
WINDOW CL40 | 8.21 | 0.4 | 0.3876 | 2.58 | 1.58 | 1.72 | 0.093172 | 16.9578
WINDOW CL35 | 8.66 | 0.35 | 0.34047 | 2.9371 | 0.45 | 2.17 | 0.04713 | 9.5481
WINDOW CL30 | 11 | 0.3 | 0.29297 | 3.4133 | 2.34 | 4.51 | 0.047498 | 49.265
WINDOW CL25 | 13.5 | 0.25 | 0.2451 | 4.08 | 2.5 | 7.01 | 0.047871 | 52.224
|  |  |  | SUM |  | 7.01 | 0.37277
WINDOW OPTIMIZATION WITHOUT CLASS 40
Measure | Total Hard Cost | NFRC 101-92 U @ 15 mph | U @ 7.5 mph | Actual R-Value | Incremental Hard Cost | Cumulative Hard Cost | Incremental Delta UA | $/Delta UA
WINDOW CL65 | 6.49 | 0.65 | 0.61787 | 1.6185 | 0 | 0 | 0 | 0
WINDOW CL50 | 6.63 | 0.5 | 0.48077 | 2.08 | 0.14 | 0.14 | 0.1371 | 1.0211
WINDOW CL35 | 8.66 | 0.35 | 0.34047 | 2.9371 | 2.03 | 2.17 | 0.1403 | 14.4688
WINDOW CL30 | 11 | 0.3 | 0.29297 | 3.4133 | 2.34 | 4.51 | 0.047498 | 49.265
WINDOW CL20 | 13.5 | 0.25 | 0.2451 | 4.08 | 2.5 | 7.01 | 0.047871 | 52.224
|  |  |  | SUM |  | 7.01 | 0.37277

## SLAB ON GRADE
SLAB ON GRADE OPTIMIZATION
Measure | Total Hard Cost $/Lft | F-value | Actual R-Value | Incremental Cost $/Lft | Cumulative Cost $/Lft | Incremental Delta UA | $/Delta UA
SLAB R10-2FT | 17.68 | 0.54 | 1.8519 | 0 | 0 | 0 | 0
SLAB R10-4FT | 19.36 | 0.48 | 2.0833 | 1.68 | 1.68 | 0.06 | 28
SLAB R10-FULL | 22.73 | 0.36 | 2.7778 | 3.37 | 5.05 | 0.12 | 28.0833

## SGC SubMetered Use
Super Good Cents Annual Electricity Use Based on Submetering
Heating System Type
Climate Zone | Characteristic | Forced-Air Furnace | Zonal | Heat Pump | All
1 | Number of Homes | 55 | 847 | 121 | 1023
| Percent | 5.376% | 82.8% | 11.83% | 100%
| Average Size (sq.ft.) | 2300.8727 | 1789.0378 | 2502.9669 | 1900.999
| Average UA (Btu/F) | 487.5093 | 378.2747 | 578.1643 | 407.7904 |  | Ratio of HP UA/sf to Zonal UA/SF
| Average UA/sq.ft. (Btu/F) | 0.21188 | 0.21144 | 0.23099 | 0.21378 | 129.7% | 109.2%
| Average Total Use (kWh/yr) | 21294.3273 | 17192.366 | 25746.9587 | 18424.7351
| Average Total Use (kWh/sq.ft./yr) | 9.6963 | 11.4447 | 10.8508 | 11.2805
| Average Heating Use (kWh/yr) | 9106.4727 | 4822.1771 | 8431.0083 | 5479.3666
| Average Heating Use (kWh/sq.ft./yr) | 4.0766 | 3.1424 | 3.6476 | 3.2524
2 | Number of Homes | 27 | 51 | 77 | 155
| Percent | 17.42% | 32.9% | 49.68% | 100%
| Average Size (sq.ft.) | 2720.4444 | 2260.1176 | 1749.1169 | 2086.4516
| Average UA (Btu/F) | 475.2481 | 373.2059 | 370.6545 | 389.7135
| Average UA/sq.ft. (Btu/F) | 0.1747 | 0.16513 | 0.21191 | 0.19003
| Average Total Use (kWh/yr) | 25383.4444 | 19986.8824 | 16754.8052 | 19321.3161
| Average Total Use (kWh/sq.ft./yr) | 9.4811 | 9.5515 | 9.4569 | 9.4923
| Average Heating Use (kWh/yr) | 11194.2593 | 4899 | 5860.5195 | 6473.2516
| Average Heating Use (kWh/sq.ft./yr) | 4.1601 | 2.5389 | 3.3864 | 3.2423
3 | Number of Homes | 6 | 24 | 2 | 32
| Percent | 18.75% | 75% | 6.25% | 100%
| Average Size (sq.ft.) | 3032.6667 | 2615.375 | 2520 | 2687.6562
| Average UA (Btu/F) | 525.46 | 334.0609 | 385 | 350.3762
| Average UA/sq.ft. (Btu/F) | 0.17327 | 0.12773 | 0.15278 | 0.13314
| Average Total Use (kWh/yr) | 29690.5 | 22820.7083 | 25315 | 23485.0757
| Average Total Use (kWh/sq.ft./yr) | 10.2751 | 8.9221 | 10.0456 | 9.1277
| Average Heating Use (kWh/yr) | 8653.6667 | 8429.3333 | 9238.5 | 8537.1022
| Average Heating Use (kWh/sq.ft./yr) | 3.1586 | 3.2605 | 3.6661 | 3.303
Source: Bonneville's Super Good Cents Sub-Metering Project Data Set Through December 1990.

## Lookup Table
Technology, Measure or Practice | Delivery Mechanism or Program | Application | Location
Single Family Site Built Long Term SGC - Heating Zone 3 | Home must be certified under the Long Term Super Good Cents Program & Specifications | Single Family Dwellings w/Electric Heat | Heating Zone 3
Single Family Site Built Long Term SGC - Heating Zone 2 | Home Must Certified under the Long Term Super Good Cents Program & Specifications | Single Family Dwellings w/Electric Heat | Heating Zone 2
Single Family Site Built Long Term SGC - Heating Zone 1 | Home Must Certified under the Long Term Super Good Cents Program & Specifications | Single Family Dwellings w/Electric Heat | Heating Zone 1
Single Family Site Built Long Term SGC - PNW Average Climate | Home Must Certified under the Long Term Super Good Cents Program & Specifications | Single Family Dwellings w/Electric Heat | PNW Average Climate